## Worksheet
BNS 16 ST1-AS V
| connector plug M12, bottom, 4-pole Safety sensor Thermoplastic enclosure no mechanical wear 40 mm x 90 mm x 39 mm Integrated AS-Interface | Concealed mounting possible Long life Insensitive to transverse misalignment Insensitive to soiling AS-Interface LED and status display
Ordering data
Product type description | BNS 16 ST1-AS V
Article number (order number) | 101177221
EAN (European Article Number) | 4030661308005
eCl@ss number, version 12.0 | 27-27-44-01
eCl@ss number, version 11.0 | 27-27-24-02
eCl@ss number, version 9.0 | 27-27-24-02
ETIM number, version 7.0 | EC002544
ETIM number, version 6.0 | EC002544
Approvals - Standards
Certificates | cULus ASi-SaW
General data
Standards | EN IEC 62026-2 EN ISO 13849-1 EN IEC 60947-5-3 EN IEC 61508
Working principle | magnétique
Installation conditions (mechanical) | quasiment bord à bord
Housing material | Plastique, thermoplastique renforcé de fibres de verre
Reaction time, maximum | 100 ms
Gross weight | 138 g
General data - Features
Coding | Oui
Integral system diagnostics, status | Oui
<table><tr><td>Safety classification</td></tr></table>
Vorschriften | EN IEC 61508
Performance Level, up to | e
Category | 4
PFH value | 7,42 x 10⁻⁹ /h
Note (PFH-value) | jusqu'à max. 500 000 manoeuvres/an
Safety Integrity Level (SIL), suitable for applications in | 3
Mission time | 20 Year(s)
Mechanical data
Active area | côté avant
Actuating element | Aimant
Direction of motion | Frontale par rapport à la face active
Mechanical data - Switching distances
Assured switching distance &quot;ON&quot; Sao | 8 mm
Assured switching distance &quot;OFF&quot; Sar | 18 mm
Note (switching distance) | All switching distances in accordance EN IEC 60947-5-3
Note (Repeat accuracy R) | Repeat accuracy R ≤ 0,1 x Sao
Mechanical data - Connection technique
Connector position | En bas
Termination | Connecteur intégré M12, 4 pôles, codage A
Mechanical data - Dimensions
Length of sensor | 38,5 mm
Width of sensor | 40 mm
Height of sensor | 90 mm
Ambient conditions
Degree of protection | IP67
Ambient temperature | -25 ... +60 °C
Storage and transport temperature | -25 ... +70 °C
Resistance to vibrations | 10…55 Hz, amplitude 1 mm
Restistance to shock | 30 g / 11 ms
Protection class | II
Ambient conditions - Insulation values
Rated insulation voltage Ui | 32 VDC
Rated impulse withstand voltage Uimp | 0,8 kV
Overvoltage category | III
Degree of pollution | 3
Electrical data - AS Interface
Rated operating voltage | 18 ... 31,6 VDC (Protection against polarity reversal)
AS-i Current consumption, maximum | 50 mA
Electrical data - AS-Interface specification
AS-i Specification | Safety-esclave
AS-i Version | V 2.1
AS-i Profile | S-0.B.F.E
AS-i, IO-Code | 0x0
AS-i, ID-Code | 0xB
AS-i, ID-Code1 | 0xF
AS-i, ID-Code2 | 0xE
AS-i Input, Channel 1 | Bits de données DI 0/DI 1 = transmission de code dynamique
AS-i Input, Channel 2 | Données de bits DI 2/ DI 3 = transmission de code dynamique
AS-i Outputs, DO 0 … DO 3 | Sans fonction
AS-i Parameter bits, P0 ... P3 | Sans fonction
Note (AS-i Parameter bits) | Régler les sorties paramètres sur "1111" (0xF) FID: défaut périphérie
AS-i Input module address | 0
Note (AS-i Input module address) | Préréglée sur l'adresse 0, modifiable via le maître AS-Interface ou l’appareil d’adressage portative
Status indication
Note (LED switching conditions display) | (1) LED jaune: Canal 1 / AS-i SaW Bit 0.1 (2) LED verte/rouge (LED AS-i duo): Tension d'alimentation / erreur de communication / adresse de l'esclave = 0 ou défaut périphérique (3) LED jaune: Canal 2 / AS-i SaW Bit 2.3
Pin assignment
PIN 1 | AS-i +
PIN 2 | n.c.
PIN 3 | AS-Interface -
PIN 4 | n.c.
Scope of delivery
Scope of delivery | Actuator must be ordered separately.
Accessory
Recommendation (actuator) | BPS 16
Schmersal India Pvt. Ltd., Plot No - G-7/1, Ranjangaon MIDC, Tal. - Shirur, Dist.- Pune 412 220
Les données et les valeurs ont été soigneusement vérifiées. Les illustrations peuvent être différentes de l'original. Vous trouverez d'avantage de caractéristiques techniques dans les manuels d’instructions. Sous réserve de modifications techniques et errata.
Généré le: 23/04/2025 05:21