## Worksheet
SRB101EXi-1R
Reset with trailing edge 1 safety contact Suitable for signal processing of emergency stop control devices, interlocking equipment, etc Installation in Ex-Zone 2
Ordering data
Product type description | SRB101EXi-1R
Article number (order number) | 103037574
EAN (European Article Number) | 4030661542720
eCl@ss number, version 12.0 | 27-37-18-19
eCl@ss number, version 11.0 | 27-37-18-19
eCl@ss number, version 9.0 | 27-37-18-19
ETIM number, version 7.0 | EC001449
ETIM number, version 6.0 | EC001449
Approvals - Standards
Certificates | ATEX IECEx INMETRO PESO
Explosion protection
Explosion protection: regulations | EN IEC 60079-0 EN 60079-11 EN IEC 60079-15
Explosion protection zones | 2
Explosion protection category | 3G
Explosion protection designation | EX II 3 G Ex nA nC IIC T5 Gc (Installation SRB, in Zone 2) EX II (2) G [Ex ib Gb] IIC EX II (2) D [Ex ib Db] IIIC
General data
Climatic stress | EN 60068-2-78
Housing material | グラスファイバー強化熱可塑性樹脂、換気口付き
Gross weight | 264 g
General data - Features
Wire breakage detection | Yes
Cross-circuit detection | Yes
Automatic reset function | Yes
Earth connection detection | Yes
Integral system diagnostics, status | Yes
Number of auxiliary contacts | 1
Number of LEDs | 5
Number of normally closed (NC) | 2
Number of safety contacts | 1
<table><tr><td>Safety classification</td></tr></table>
Vorschriften | EN ISO 13849-1 EN IEC 60947-5-1 EN IEC 61508
Stop-Category | 0
<table><tr><td>Safety classification - Relay outputs</td></tr></table>
Performance Level, stop 0, up to | e
Category, Stop 0 | 4
Diagnostic Coverage (DC) Level, Stop 0 | ≥ 99 %
PFH value, Stop 0 | 2.00 x 10⁻⁸ /h
Safety Integrity Level (SIL), Stop 0, suitable for applications in | 3
Mission time | 15 Year(s)
Common Cause Failure (CCF), minimum | 65
Mechanical data
Mechanical life, minimum | 10,000,000 Operations
Mounting | EN 60715に基づくDINレールにワンタッチ取り付け
Mechanical data - Connection technique
Terminal designations | IEC/EN 60947-1
Cable section, minimum | 0.25 mm²
Cable section, maximum | 2.5 mm²
Tightening torque of Clips | 0.6 Nm
Mechanical data - Dimensions
Width | 22.5 mm
Height | 100 mm
Depth | 121 mm
Ambient conditions
Degree of protection of the enclosure | IP40
Degree of protection of the mounting space | IP54
Degree of protection of clips or terminals | IP20
Ambient temperature | -25 ... +60 °C
Storage and transport temperature | -40 ... +85 °C
Resistance to vibrations | 10 ~ 55 Hz、振幅 0.35 mm
Restistance to shock | 30 g / 11 ms
Ambient conditions - Insulation values
Rated impulse withstand voltage Uimp | 4 kV
Overvoltage category | III
Degree of pollution | 2
Electrical data
Operating voltage | 24 VDC -10 % / +20 %
Ripple voltage | 10 %
Current consumption | 57 mA
Rated operating voltage | 24 VDC
Rated AC voltage for controls at DC minimum | 20.4 VDC
Rated control voltage at DC, maximum | 28.8 VDC
Utilisation category AC-15 | 230 VAC
Utilisation category AC-15 | 2 A
Utilisation category DC-13 | 24 VDC
Utilisation category DC-13 | 2 A
Electrical power consumption | 3 W
Contact resistance, maximum | 0.1 Ω
Note (Contact resistance) | 新しい状態で
Drop-out delay in case of power failure, typically | 20 ms
Drop-out delay in case of &quot;emergency stop&quot;, maximum | 20 ms
Pull-in delay at automatic start, maximum, typically | 300 ms
Pull-in delay at RESET, typically | 20 ms
Material of the contacts, electrical | AgSn0. セルフクリーニング, 強制ガイド式
Electrical data - Digital inputs
Conduction resistance, maximum | 30 Ω
Electrical data - Electromagnetic compatibility (EMC)
EMC rating | EMC-Directive
Other data
Note (applications) | セーフティセンサー ガードシステム 非常停止ボタン ワイヤーロープ式非常停止スイッチ
Note
Note (General) | Inductive loads (e.g. contactors, relays, etc.) are to be suppressed by means of a suitable circuit.
Wiring example
Note (Wiring diagram) | The wiring diagram is shown with guard doors closed and in de-energised condition. Monitoring 1 guard door(s), each with a magnetic safety sensor of the BNS range If only one external relay or contactor is used to switch the load, the system can be classified in Control Category 3 to ISO 13849-1, if exclusion of the fault “Failure of the external contactor” can be substantiated and is documented, e.g. by using a reliable down-rated contactor. A second contactor leads to an increase in the level of security by redundant switching to switch the load off. To secure a guard door up to PL e and Category 4 The feedback circuit monitors the position of the contactors KA and KB. Automatic start: The automatic start is programmed by connecting the feedback circuit to the terminals X1/X2. If the feedback circuit is not required, establish a bridge.
Schmersal India Pvt. Ltd., Plot No - G-7/1, Ranjangaon MIDC, Tal. - Shirur, Dist.- Pune 412 220
データと詳細は完全にチェックされました。画像は元の画像と異なる場合があります。技術的なデータはマニュアルで見られます。技術的に変更されたり、エラーの可能性があります。
Generated on 2025/04/11 16:27