## Worksheet
SRB201LC
Suitable for the signal processing of outputs with contact sensors 2 safety contacts, STOP 0 1 Signalling output
Ordering data
Product type description | SRB201LC
Article number (order number) | 101212555
EAN (European Article Number) | 4030661448916
eCl@ss number, version 12.0 | 27-37-18-19
eCl@ss number, version 11.0 | 27-37-18-19
eCl@ss number, version 9.0 | 27-37-18-19
ETIM number, version 7.0 | EC001449
ETIM number, version 6.0 | EC001449
Notice | Udgående produkt
Approvals - Standards
Certificates | TÜV cULus
General data
Standards | EN IEC 62061 EN ISO 13849-1 EN IEC 60947-5-1 EN IEC 60947-5-3 EN IEC 60947-5-5 EN IEC 61508 EN IEC 60204-1 EN IEC 60947-1
Climatic stress | EN 60068-2-78
Housing material | Plastik, glass-fibre reinforced thermoplastic, ventileret
Gross weight | 200 g
General data - Features
Wire breakage detection | Ja
Feedback circuit | Ja
Automatic reset function | Ja
Earth connection detection | Ja
Integral system diagnostics, status | Ja
Number of LEDs | 3
Number of normally closed (NC) | 2
Number of undelayed semi-conductor outputs with signaling function | 1
Number of safety contacts | 2
Number of signalling outputs | 1
<table><tr><td>Safety classification</td></tr></table>
Vorschriften | EN IEC 60947-5-1 EN IEC 61508
Stop-Category | 0 1
<table><tr><td>Safety classification - Relay outputs</td></tr></table>
Performance Level, stop 0, up to | e
Category, Stop 0 | 4
Diagnostic Coverage (DC) Level, Stop 0 | ≥ 99 %
PFH value, Stop 0 | 2,00 x 10⁻⁸ /h
Safety Integrity Level (SIL), Stop 0, suitable for applications in | 3
Mission time | 20 Year(s)
Common Cause Failure (CCF), minimum | 65
Mechanical data
Mechanical life, minimum | 10.000.000 Operations
Mounting | Hurtig montage på standard DIN-skinne iht. DIN EN 60715
Mechanical data - Connection technique
Terminal designations | IEC/EN 60947-1
Termination | stiv eller fleksibel Skrueforbindelse M20 x 1.5
Cable section, minimum | 0,25 mm²
Cable section, maximum | 2,5 mm²
Tightening torque of Clips | 0,6 Nm
Mechanical data - Dimensions
Width | 22,5 mm
Height | 100 mm
Depth | 121 mm
Ambient conditions
Degree of protection of the enclosure | IP40
Degree of protection of the mounting space | IP54
Degree of protection of clips or terminals | IP20
Ambient temperature | -25 ... +60 °C
Storage and transport temperature | -40 ... +85 °C
Resistance to vibrations | 10 … 55 Hz, amplitude 0,35 mm, ± 15 %
Restistance to shock | 10 g / 11 ms
Ambient conditions - Insulation values
Rated impulse withstand voltage Uimp | 4 kV
Overvoltage category | III
Degree of pollution | 2
Electrical data
Frequency range | 50 Hz 60 Hz
Operating voltage | 24 VAC -15 % / +10 %24 VDC -15 % / +20 %
Ripple voltage | 10 %
Rated operating voltage | 24 VAC
Rated operating voltage | 24 VDC
Rated AC voltage for controls, 50 Hz, minimum | 20,4 VAC
Rated control voltage at AC 50 Hz, maximum | 26,4 VAC
Rated AC voltage for controls, 60 Hz, minimum | 20,4 VAC
Rated control voltage at AC 60 Hz, maximum | 26,4 VAC
Rated AC voltage for controls at DC minimum | 20,4 VDC
Rated control voltage at DC, maximum | 28,8 VDC
Electrical power consumption | 2 W
Electrical power consumption | 5,2 VA
Contact resistance, maximum | 0,1 Ω
Note (Contact resistance) | i ny tilstand
Drop-out delay in case of power failure, typically | 80 ms
Drop-out delay in case of emergency, typically | 20 ms
Pull-in delay at automatic start, maximum, typically | 100 ms
Pull-in delay at RESET, typically | 20 ms
Material of the contacts, electrical | AgSn0. selvrensende, tvangsstyret
Electrical data - Safe relay outputs
Voltage, Utilisation category AC-15 | 230 VAC
Current, Utilisation category AC-15 | 6 A
Voltage, Utilisation category DC-13 | 24 VDC
Current, Utilisation category DC-13 | 6 A
Switching capacity, minimum | 10 VDC
Switching capacity, minimum | 10 mA
Switching capacity, maximum | 250 VAC
Switching capacity, maximum | 8 A
Electrical data - Digital inputs
Conduction resistance, maximum | 40 Ω
Electrical data - Relay outputs (auxiliary contacts)
Switching capacity, maximum | 24 VDC
Switching capacity, maximum | 2 A
Electrical data - Electromagnetic compatibility (EMC)
EMC rating | EMC-direktivet
Status indication
Indicated operating states | Position relæ K2 Position relæ K1 Intern driftsspænding Ui
Other data
Note (applications) | Beskyttelsessystem Nødstopsknap Trækwire nødstopsafbrydere Sikkerhedslysbom
Note
Note (General) | Induktive belastninger (f.eks. kontaktorer, relæer) skal undertrykkes med hjælp af et passende kredsløb.
Wiring example
Note (Wiring diagram) | Ledningsdiagrammet vises med sikkerhedsafskærmninger lukkede og i deaktiveret tilstand. Relæudgange: Passende til 2 kanalkontrol, for øget kapacitet eller antal kontakter ved hjælp af kontaktorer eller relæer med positivt-guidede kontakter. Automatisk start: Den automatiske start programmeres ved at tilslutte en tilbagekoblingssløjfe til klemmerne X1-X2. Denne kan erstattes med en jumper, hvis tilbagekoblingssløjfen ikke er påkrævet. Kontrollen genkender kortslutning, kabelbrud og jordlækager i overvågningskredsløbet. Indgangsniveau: Eksemplet viser en 2-kanals kontrol af beskyttelsesdørsmonitor med to positionsafbrydere, hvor én har tvangsåbning, ekstern reset-knap (R); kortslutningsovervågning og feedback-kredsløb (H2). I tilfælde af en 1-kanals kontrol, forbind NC-kontakten til driftsspændingen og forbind S11/S12 og S21/S22.
Schmersal India Pvt. Ltd., Plot No - G-7/1, Ranjangaon MIDC, Tal. - Shirur, Dist.- Pune 412 220
De nævnte data og angivelser er blevet checket omhyggeligt. Billeder kan afvige fra originalen. Der kan findes flere tekniske data i manualen. Der tages forbehold for tekniske ændringer og fejl.
Udarbejdet d. 30.04.2025 18.31