## Worksheet
MS 330-11Y-M20-1366
| temperature resistant version (up to 160°C) Metal enclosure Long life 40 mm x 76 mm x 40 mm ( basic component) | Suitable for low actuating speeds 1 Cable entry M 20 x 1.5 free of silicon proved in power station applications
Ordering data
Note (Delivery capacity) | Plus disponible!
Product type description | MS 330-11Y-M20-1366
Article number (order number) | 101164485
EAN (European Article Number) | 4030661206059
eCl@ss number, version 12.0 | 27-27-06-01
eCl@ss number, version 11.0 | 27-27-06-01
eCl@ss number, version 9.0 | 27-27-06-01
ETIM number, version 7.0 | EC000030
ETIM number, version 6.0 | EC000030
Approvals - Standards
Certificates | CCC
General data
Standards | EN IEC 60947-5-1
Working principle | mécanique
Slide form | Sphère
Housing material | Fonte d&apos;alliage métallique léger, laqué
Housing coating material | laquée
Gross weight | 191 g
General data - Features
Number of normally closed (NC) | 1
Number of normally open (NO) | 1
Safety classification - Safety outputs
B10D Normally-closed contact (NC) | 20 000 000 Operations
Mechanical data
Actuating element | Poussoir
Roller material | Laiton
Mechanical life, minimum | 30 000 000 Operations
Actuating angle | 20 °
Actuating force, minimum | 17,5 N
Contact opening | 2 x 0,5 mm
Actuating speed, minimum | 1 mm/min
Repeat accuracy of switching points | 0,02 mm
Mechanical data - Connection technique
Termination | Raccord fileté M20 x 1.5
Cable section, minimum | 1,5 mm²
Cable section, maximum | 2,5 mm²
Note | Toutes les indications relatives à la section du câble sont embouts compris.
Wire cross-section | 13 AWG
Mechanical data - Dimensions
Length of sensor | 40 mm
Width of sensor | 40 mm
Height of sensor | 87 mm
Diameter of the Plunger | 9 mm
Ambient conditions
Degree of protection | IP65
Ambient temperature | -30 ... +160 °C
Restistance to shock | 50 g / 6 ms
Ambient conditions - Insulation values
Rated insulation voltage Ui | 500 V
Rated impulse withstand voltage Uimp | 4 kV
Electrical data
Thermal test current | 6 A
Utilisation category AC-15 | 230 VAC
Utilisation category AC-15 | 2,5 A
Switching element | Contact NO, contact NF
Note (Switching element) | Ponts de contact isolés galvaniquement
Switching principle | Rupture brusque
Bounce duration, maximum | 1,5 ms
Switchover time, maximum | 10 ms
Material of the contacts, electrical | Argent
Note
Note (General) | Éviter l'actionnement latéral afin de ne pas réduire la durée de vie de l'interrupteur de position.
Schmersal India Pvt. Ltd., Plot No - G-7/1, Ranjangaon MIDC, Tal. - Shirur, Dist.- Pune 412 220
Les données et les valeurs ont été soigneusement vérifiées. Les illustrations peuvent être différentes de l'original. Vous trouverez d'avantage de caractéristiques techniques dans les manuels d’instructions. Sous réserve de modifications techniques et errata.
Généré le: 2025-05-23 03 h 51