## Worksheet
SLC440AS-ER-1690-30
| Resolution 30 mm Range 0,3 … 10 Safety type 4 in accordance with IEC 61496-1 Integrated AS-Interface | Protection field height 170 mm - 1770 mm Configurable blanking functions Integrated status indicator
Ordering data
Product type description | SLC440AS-ER-1690-30
Article number (order number) | 103007544
EAN (European Article Number) | 4030661450872
eCl@ss number, version 12.0 | 27-27-27-04
eCl@ss number, version 11.0 | 27-27-27-04
eCl@ss number, version 9.0 | 27-27-27-04
ETIM number, version 7.0 | EC002549
ETIM number, version 6.0 | EC002549
Approvals - Standards
Certificates | cULus ASi-SaW
General data
Standards | CLC/TS 61496-2 EN 50295 EN IEC 62061 EN ISO 13849-1 EN IEC 61496-1
Working principle | optoelektronisch
Housing material | Aluminium
Reaction time, maximum | 23 ms
Gross weight | 2.830 g
General data - Features
Safety functions | Ja
Blanking function | Ja
7-segment display | Ja
Integral system diagnostics, status | Ja
Number of beams | 84
<table><tr><td>Safety classification</td></tr></table>
Vorschriften | EN IEC 62061
Performance Level, up to | e
Category | 4
PFH value | 5,17 x 10⁻⁹ /h
Safety Integrity Level (SIL), suitable for applications in | 3
Mission time | 20 Year(s)
Safety type in accordance with IEC 61496-1 | 4
Mechanical data
Detection ability for test bodies at v = 1.6 m/s | 30 mm
Height of the protection field | 1.690 mm
Range, protection field, minimum | 0,3 m
Range, protection field, maximum | 10 m
Wave length of the laserdiode | 880 nm
Mechanical data - Connection technique
Termination | Aansluitstekker
Terminal connector, Recipient | Inbouwstekker M12, 5-polig
Terminal, Connector, Transmitter | Inbouwstekker M12, 4-polig
Mechanical data - Dimensions
Height of Receiver | 1.823 mm
Length of sensor | 33 mm
Width of sensor | 27,8 mm
Height of the Sensor (Transmitter) | 1.803 mm
Ambient conditions
Degree of protection | IP67
Ambient temperature | -10 ... +50 °C
Storage and transport temperature | -25 ... +70 °C
Resistance to vibrations | 10 … 55 Hz, Amplitude 0,35 mm
Restistance to shock | 10 g / 16 ms
Protection class | III
Ambient conditions - Insulation values
Rated insulation voltage Ui | 32 VDC
Rated impulse withstand voltage Uimp | 0,8 kV
Overvoltage category | III
Degree of pollution | 2
Electrical data - AS Interface
Rated operating voltage | 18 ... 31,6 VDC (Protection against polarity reversal)
AS-i Current consumption, maximum | 50 mA
Electrical data - AS-Interface specification
AS-i Specification | Safety-Slave
AS-i Version | V 3.0
AS-i Profile | S-0.B.F.E
AS-i Input, Channel 1 | Databits DI 0/DI 1 = dynamische codeoverdracht
AS-i Input, Channel 2 | Databits DI 2/DI 3 = dynamische codeoverdracht
AS-i Outputs, DO 0 … DO 3 | Zonder functie
AS-i Parameter bits, P0 | Zonder functie
AS-i Parameter bits, P1 | Lage straalkwaliteit
AS-i Parameter bits, P2 | Zonder functie
AS-i Parameter bits, P3 | Toestelfout (FID)
Note (AS-i Parameter bits) | Parameteruitgangen op "1111" (0xF) instellen FID: periferiefout
AS-i Input module address | 0
Note (AS-i Input module address) | Vooringesteld op adres 0, wijzigbaar via AS-Interface busmaster of handprogrammer.
Electrical data - Auxiliary voltage
Operating voltage | 24 VDC -15 % / +10 % (stabilised PELV power supply)
Power consumption, Receiver | 150 mA
Power consumption, Transmitter | 75 mA
Rated operating voltage | 24 VDC
Fuse rating | 4 A
Status indication
Note (LED switching conditions display) | groen/rode LED (AS-i duo LED): voedingsspanning / communicatiefout / slave adres = 0 / periferiefout gedetecteerd
Note
Note voltage AUX DC | stabilised PELV power supply
Schmersal India Pvt. Ltd., Plot No - G-7/1, Ranjangaon MIDC, Tal. - Shirur, Dist.- Pune 412 220
De genoemde gegevens en informatie zijn zorgvuldig gecontroleerd. Afbeeldingen kunnen afwijken van het origineel. Verdere technische gegevens zijn te vinden in de handleiding. Technische wijzigingen en fouten voorbehouden.
Gegenereerd op 30-04-2025 18:26