## Worksheet
SEPG05.3.2.0.22/95
| Emergency Stop button in metal version Ø 49 mm 2 black operating buttons (positioning parts) Ø 42 mm in Metal film design light alloy die-casting 2 part enclosure | Stand and wall mounting possible Ergonomic operation The terminal blocks and relay can be mounted in the inner part Operating panel suitable for at least 8 additional command devices and indicator lights Holes drilled under the cover and central hole Ø = 22,3mm
Ordering data
Product type description | SEPG05.3.2.0.22/95
Article number (order number) | 101172762
EAN (European Article Number) | 4250116202867
eCl@ss number, version 12.0 | 27-37-12-19
eCl@ss number, version 11.0 | 27-37-12-19
eCl@ss number, version 9.0 | 27-37-12-19
ETIM number, version 7.0 | EC001260
ETIM number, version 6.0 | EC001260
Approvals - Standards
Certificates | cULus
General data
Standards | EN ISO 13850 EN ISO 13851 EN IEC 60947-5-1 EN IEC 60947-5-5 EN IEC 60947-1
Housing material | Alluminio
Housing coating material | rivestito con polveri
Gross weight | 4.300 g
General data - Features
Suitable for EMERGENCY-OFF | Sì
Construction kit possible | Sì
Number of Emergency Stop button | 1
Number of normally closed (NC) | 2
Number of normally open (NO) | 2
Number of operating push buttons (positioning parts) | 2
Mechanical data
Mechanical life, minimum | 10.000.000 Operations
Mechanical data - Connection technique
Termination | Collegamento a vite M20 x 1.5
Cable section, maximum | 1,5 mm²
Mechanical data - Dimensions
Width | 494 mm
Height | 184 mm
Depth | 160 mm
Length x Width x Height | Pulsante d&apos; emergenza: 49 mm Tasti di comando (componenti di regolazione): 42 mm
Ambient conditions
Degree of protection | IP65
Ambient conditions - Insulation values
Rated insulation voltage Ui | 440 V
Electrical data
Thermal test current | 10 A
Utilisation category AC-15 | 250 VAC
Utilisation category AC-15 | 8 A
Utilisation category DC-13 | 24 VDC
Utilisation category DC-13 | 5 A
Accessory
Recommendation (product combination) | SRB201ZH SRB200ZHX1 SRB 201ZHX3
Note
Note (General) | 1 NA/1 NC per ciascun elemento di comando, 1 NA/1 NC per arresto d&apos;emergenza Opzionalmente: attuatori con forza di ritenuta più bassa Parti centrali adatte per essere montate con fino a 10 St dispositivi di comando aggiuntivi e indicatori luminosi (Ø 22 mm)
Note (Number of Emergency Stop button) | Consiste in: EDP42SW; EF10.1; EF03.1
Note (Number of operating push buttons (positioning parts)) | Consiste in: EDRR50RT; EFR; EF303.1
Schmersal India Pvt. Ltd., Plot No - G-7/1, Ranjangaon MIDC, Tal. - Shirur, Dist.- Pune 412 220
I dettagli e i dati qui riportati sono stati attentamente verificati. Le immagini possono differire dagli originali. Altri dati tecnici possono essere trovati nei manuali. Salvo modifiche tecniche o errori.
Generato il 19/04/2025, 08:17