## Worksheet
U-EX-T4VH335-11YUE
Ex-Zone 1 and 21 Metal enclosure Good resistance to oil and petroleum spirit 40,5 mm x 76 mm x 38 mm Mounting details to EN 50041 1 Cable entry M 20 x 1.5
Ordering data
Note (Delivery capacity) | 不支持！
Product type description | EX-T4VH335-11YUE
Article number (order number) | 101212059
EAN (European Article Number) | 4030661516943
eCl@ss number, version 12.0 | 27-27-26-01
eCl@ss number, version 11.0 | 27-27-26-01
eCl@ss number, version 9.0 | 27-27-26-01
ETIM number, version 7.0 | EC000030
ETIM number, version 6.0 | EC000030
Approvals - Standards
Certificates | cULus ATEX IECEx PESO CCC-EX
Explosion protection
Explosion protection: regulations | EN IEC 60079-0 EN 60079-1 EN 60079-7 EN 60079-31
Explosion protection zones | 1 21
Explosion protection category | 2G 2D
Explosion protection designation | EX II 2G Ex d e IIC T6 Gb EX II 2D Ex tb IIIC T80°C Db
General data
Standards | BG-GS-ET-15 EN IEC 60947-5-1
Housing construction form | 标准结构设计
Actuator type to EN 50041 | A
Housing material | 金属，压铸锌
Housing coating material | 涂色
Lever material | 金属薄膜
Gross weight | 400 g
General data - Features
Safety functions | 是
Number of auxiliary contacts | 1
Number of safety contacts | 1
<table><tr><td>Safety classification</td></tr></table>
Vorschriften | EN ISO 13849-1
Mission time | 20 Year(s)
Safety classification - Safety outputs
B10D Normally-closed contact (NC) | 20,000,000 Operations
Mechanical data
Actuating element | 滚轮摇杆
Roller material | 塑料
Mechanical life, minimum | 1,000,000 Operations
Impact energy, maximum | 7 J
Actuating speed, maximum | 1 m/s
Note (Actuating speed) | 操作角度30°至开关轴的操动速度
Note (Switchover time) | 符合操动速度的切换时间
Actuating torque, minimum | 0.3 Nm
Mechanical data - Connection technique
Termination | 螺丝端子 M20 x 1.5
Cable cross-section of the cable glands, minimum | 7 mm
Cable cross-section of the cable glands, maximum | 12 mm
Cable section, minimum | 1 mm²
Cable section, maximum | 2.5 mm²
Note | 包括导体套管在内的所有指标。
Wire cross-section | 13 AWG
Mechanical data - Dimensions
Length of sensor | 60.6 mm
Width of sensor | 40.5 mm
Height of sensor | 134 mm
Ambient conditions
Degree of protection | IP65
Ambient temperature, maximum (Cable section 1mm2) | +50 °C
Ambient temperature, maximum (Cable section 2.5mm2) | +55 °C
Ambient conditions - Insulation values
Rated insulation voltage Ui | 250 VAC 500 V
Rated impulse withstand voltage Uimp | 4 kV
Electrical data
Thermal test current | 5 A
Utilisation category AC-15 | 230 VAC
Utilisation category DC-13 | 24 VDC
Switching element | NO触点，NC触点
Switching principle | 缓动型，带交错触点
Bounce duration, maximum | 3 ms
Maximale Schalthäufigkeit | 1,800 /h
Material of the contacts, electrical | 银
Scope of delivery
Scope of delivery | 防爆螺纹电缆密封套
Schmersal India Pvt. Ltd., Plot No - G-7/1, Ranjangaon MIDC, Tal. - Shirur, Dist.- Pune 412 220
所涉及的详细信息和数据已经过仔细检查。 图像可能与原始图像有所不同。 您可在说明书中进一步获得技术数据。 可能会有技术修改和错误。
生成日期 2025/4/23 上午10:55