## Worksheet
Z4V7H 332-11Y-M20-2138
| Metal enclosure Wide range of alternative actuators Good resistance to oil and petroleum spirit 40 mm x 76 mm x 40 mm Actuator heads can be repositioned by 4 x 90° 1 Cable entry M 20 x 1.5 Large contact break | High repeat accuracy of the switching points Gold-plated solid siver contacts Magnetic-storage snap action system Switching system separated from snap action system, providing constant switching point independent of conatct wear Design to EN 50041 Lever angle adjustable in 10° steps
Ordering data
Product type description | Z4V7H 332-11Y-M20-2138
Article number (order number) | 131169905
EAN (European Article Number) | 8905236107238
eCl@ss number, version 12.0 | 27-27-26-01
eCl@ss number, version 11.0 | 27-27-26-01
eCl@ss number, version 9.0 | 27-27-26-01
ETIM number, version 7.0 | EC000030
ETIM number, version 6.0 | EC000030
Approvals - Standards
Certificates | CCC
General data
Standards | BG-GS-ET-15 EN IEC 60947-5-1
Housing construction form | forma di costruzione normale
Housing material | pressofuso di lega leggera
Housing coating material | verniciato
Lever material | metallo
Gross weight | 317 g
<table><tr><td>Safety classification</td></tr></table>
Vorschriften | EN ISO 13849-1
Mission time | 20 Year(s)
Safety classification - Safety outputs
B10D Normally-closed contact (NC) | 20.000.000 Operations
Mechanical data
Actuating element | Leva oscillante con rotella
Roller material | materiale sintetico
Mechanical life, minimum | 30.000.000 Operations
Actuating torque, minimum | 0,4 Nm
Mechanical data - connector side B
Connector typ | Frizione
Mechanical data - Dimensions
Length of sensor | 57 mm
Width of sensor | 40 mm
Height of sensor | 173,5 mm
Ambient conditions
Degree of protection | IP65 IP67
Ambient conditions - Insulation values
Rated impulse withstand voltage Uimp | 4 kV
Electrical data
Thermal test current | 6 A
Required rated short-circuit current | 1.000 A
Utilisation category AC-15 | 230 VAC
Utilisation category AC-15 | 2,5 A
Switching principle | Commutazione rapida
Maximale Schalthäufigkeit | 3.000 /h
Material of the contacts, electrical | argento, dorato
Schmersal India Pvt. Ltd., Plot No - G-7/1, Ranjangaon MIDC, Tal. - Shirur, Dist.- Pune 412 220
I dettagli e i dati qui riportati sono stati attentamente verificati. Le immagini possono differire dagli originali. Altri dati tecnici possono essere trovati nei manuali. Salvo modifiche tecniche o errori.
Generato il 30/03/2025, 07:12