## Worksheet
A-K8P-M12-S-G-10M-BK-1-X-A-4-69-VA
10 m Pre-wired cable 8-pole
Ordering data
Product type description | A-K8P-M12-S-G-10M-BK-1-X-A-4-69-VA
Article number (order number) | 103001389
EAN (European Article Number) | 4030661482484
eCl@ss number, version 12.0 | 27-06-03-11
eCl@ss number, version 11.0 | 27-06-03-11
eCl@ss number, version 9.0 | 27-06-03-11
ETIM number, version 7.0 | EC001855
ETIM number, version 6.0 | EC001855
General data
Standards | EN IEC 61076-2-101
Gross weight | 510 g
General data - Features
Cable drag chain suitable | Ja
Number of cable wires | 8
Mechanical data
Tightening torque, maximum | 0,4 Nm
Mechanical data - Connection technique
Length of cable | 10 m
Number of cable wires | 8
Wire cross-section | 0,21 mm2
Cable diameter | 5,9 mm
Bending radius (fixed) | 5 x Ø-cable
Bending radius (repeated) | 10 x Ø-cable
Colour of the Cable mantle | schwarz
Material of the Cable mantle | PVC
Mechanical data - connector side A
Connector typ | Kupplung, M12
Design | gerade
Connector coding | A
Connector latching | Schraubverriegelung
Material of the gland | Metall, V4A
Material of the handle | Kunststoff, TPU
Colour of the handle | schwarz
Ambient conditions
Degree of protection | IP65 IP67 IP69K
Ambient temperature (Connector) | -25 ... +90 °C
Ambient temperature (fixed) | -30 ... +105 °C
Umgebungstemperatur (bewegt) | -10 ... +105 °C
Electrical data
Thermal test current | 2 A
Rated operating voltage | 30 VAC
Rated operating voltage | 30 VDC
Operating current | 2.000 mA
Pin assignment
PIN 1 | braun
PIN 2 | weiß
PIN 3 | blau
PIN 4 | schwarz
PIN 5 | grau
PIN 6 | violett
PIN 7 | rot
PIN 8 | rosa
Schmersal India Pvt. Ltd., Plot No - G-7/1, Ranjangaon MIDC, Tal. - Shirur, Dist.- Pune 412 220
Die genannten Daten und Angaben wurden sorgfältig geprüft. Abbildungen können vom Original abweichen. Weitere technische Daten finden Sie in der Betriebsanleitung. Technische Änderungen und Irrtümer vorbehalten.
Generiert am: 29.06.2025, 11:35