## Worksheet
FWS 1205 B
Detects standstill using 2 impulse sensor(s) 2 safety contacts 2 Signalling outputs
Ordering data
Note (Delivery capacity) | Nicht mehr lieferbar!
Product type description | FWS 1205 B
Article number (order number) | 101170054
EAN (European Article Number) | 4030661297163
eCl@ss number, version 12.0 | 27-37-18-19
eCl@ss number, version 11.0 | 27-37-18-19
eCl@ss number, version 9.0 | 27-37-18-19
ETIM number, version 7.0 | EC001449
ETIM number, version 6.0 | EC001449
Available until | 31.12.2024
Approvals - Standards
Certificates | cULus
General data
Standards | BG-GS-ET-20 EN IEC 62061 EN ISO 13849-1 EN IEC 60947-5-1 EN IEC 60947-5-3 EN IEC 60947-5-5 EN IEC 60204-1 EN IEC 60947-1
Climatic stress | EN 60068-2-3 BG-GS-ET-14
Housing material | Kunststoff, glasfaserverstärkter Thermoplast, belüftet
Gross weight | 195 g
General data - Features
Wire breakage detection | Ja
Automatic reset function | Ja
Reset after disconnection of supply voltage | Ja
Earth connection detection | Ja
Integral system diagnostics, status | Ja
Number of LEDs | 1
Number of undelayed semi-conductor outputs with signaling function | 2
Number of safety contacts | 2
Number of signalling outputs | 2
<table><tr><td>Safety classification</td></tr></table>
Vorschriften | EN IEC 61508
Performance Level, up to | d
Category | 3
PFH value | 1,00 x 10⁻⁷ /h
Safety Integrity Level (SIL), suitable for applications in | 2
Mission time | 20 Year(s)
Stop-Category | 0
Mechanical data
Mechanical life, minimum | 20.000.000 Operations
Mounting | Schnellbefestigung für Normschiene nach DIN EN 60715
Mechanical data - Connection technique
Terminal designations | IEC/EN 60947-1
Termination | starr oder flexibel Schraubanschluss M20 x 1.5
Cable section, minimum | 0,2 mm²
Cable section, maximum | 2,5 mm²
Tightening torque of Clips | 0,6 Nm
Mechanical data - Dimensions
Width | 22,5 mm
Height | 100 mm
Depth | 121 mm
Ambient conditions
Degree of protection of the enclosure | IP40
Degree of protection of the mounting space | IP54
Degree of protection of clips or terminals | IP20
Ambient temperature | +0 ... +55 °C
Storage and transport temperature | -25 ... +70 °C
Resistance to vibrations | 10 ... 55 Hz, Amplitude 0,35 mm
Restistance to shock | 30 g / 11 ms
Ambient conditions - Insulation values
Rated impulse withstand voltage Uimp | 4,8 kV
Overvoltage category | II
Degree of pollution | 3
Electrical data
Operating voltage | 24 VDC -15 % / +15 %
Thermal test current | 6 A
Rated operating voltage | 24 VDC
Rated AC voltage for controls, 50 Hz, minimum | 20,4 VAC
Rated control voltage at AC 50 Hz, maximum | 26,4 VAC
Rated AC voltage for controls, 60 Hz, minimum | 20,4 VAC
Rated control voltage at AC 60 Hz, maximum | 26,4 VAC
Rated AC voltage for controls at DC minimum | 20,4 VDC
Rated control voltage at DC, maximum | 28,8 VDC
Electrical power consumption, maximum | 5 W
Contact resistance, maximum | 0,1 Ω
Note (Contact resistance) | in Neuzustand
Material of the contacts, electrical | Ag-Ni 10 und 0,2 µm vergoldet
Electrical data - Safe relay outputs
Voltage, Utilisation category AC-15 | 230 VAC
Current, Utilisation category AC-15 | 3 A
Voltage, Utilisation category DC-13 | 24 VDC
Current, Utilisation category DC-13 | 2 A
Switching capacity, minimum | 10 VDC
Switching capacity, minimum | 10 mA
Switching capacity, maximum | 250 VAC
Switching capacity, maximum | 8 A
Electrical data - Digital inputs
Input signal, HIGH Signal &quot;1&quot; | 10 … 30 VDC
Input signal, LOW Signal &quot;0&quot; | 0 … 2 VDC
Conduction resistance, maximum | 40 Ω
Electrical data - Relay outputs (auxiliary contacts)
Switching capacity, maximum | 24 VDC
Switching capacity, maximum | 2 A
Integral system diagnosis (ISD)
Note (ISD -Faults) | Folgende Fehler werden von dem Sicherheitsbaustein erkannt und durch ISD angezeigt.
Faults | Nicht-Anziehen oder Nicht-Abfallen der Sicherheitsrelais Fehler an den Eingangsschaltungen oder an den Relaisansteuerungen des Sicherheitsbausteins Ausfall der Näherungsschalter Ausfall eines Kanals der Auswertung Unterbrechung der Leitungen der induktiven Näherungsschalter
Other data
Note (applications) | Sichere Stillstandsüberwachung
Note
Note (General) | Induktive Verbraucher (Schütze, Relais etc.) sind durch eine geeignete Beschaltung zu entstören.
Wiring example
Note (Wiring diagram) | Das Schaltungsbeispiel ist bei geschlossenen Schutzeinrichtungen und im spannungslosen Zustand dargestellt. Die ISD-Tabellen (Integrierte System-Diagnose) zur Analyse der Fehlermeldungen und ihrer Ursachen sind im Anhang aufgeführt. Zur Absicherung einer Schutzeinrichtung an Anlagen mit gefährlichem Nachlauf bis zu PL d und Kategorie 3 Überwachung vom Stillstand für die Entriegelung von Sicherheitszuhaltungen. Die Sicherheitszuhaltung kann geöffnet werden, wenn der Stillstandswächter die Beendigung der Nachlaufbewegung durch die zwei induktiven Näherungsschalter erfasst hat. Durch Betätigen der Taste (E) wird die Spule der Sicherheitszuhaltung angesteuert. Geeignete p-schaltende induktive Näherungssschalter der Reihe IFL finden Sie im Schmersal Katalog "Automatisierungstechnik".
Schmersal India Pvt. Ltd., Plot No - G-7/1, Ranjangaon MIDC, Tal. - Shirur, Dist.- Pune 412 220
Die genannten Daten und Angaben wurden sorgfältig geprüft. Abbildungen können vom Original abweichen. Weitere technische Daten finden Sie in der Betriebsanleitung. Technische Änderungen und Irrtümer vorbehalten.
Generiert am: 02.04.2025, 15:27