## Worksheet
BNS 180-12Z-2187-2
| Thermoplastic enclosure Suitable for food processing industry only in combination with BP 15 SS Particularly large switching distance Ø M 18 x 1 Long life | no mechanical wear Insensitive to transverse misalignment Insensitive to soiling uncodiert, verdeckter Einbau gem. ISO 14119
Ordering data
Product type description | BNS 180-12Z-2187-2
Article number (order number) | 101149207
EAN (European Article Number) | 4030661150420
eCl@ss number, version 12.0 | 27-27-44-01
eCl@ss number, version 11.0 | 27-27-24-02
eCl@ss number, version 9.0 | 27-27-24-02
ETIM number, version 7.0 | EC002544
ETIM number, version 6.0 | EC002544
Approvals - Standards
Certificates | cULus
General data
Standards | BG-GS-ET-14 EN IEC 60947-5-3
Coding level according to EN ISO 14119 | 无
Working principle | 磁驱动
Installation conditions (mechanical) | 准冲洗
Housing material | 玻璃纤维，加强型热塑塑料
Gross weight | 59 g
General data - Features
Coding | 是
Number of normally closed (NC) | 2
Number of normally open (NO) | 1
Number of safety contacts | 2
Number of cable wires | 6
<table><tr><td>Safety classification</td></tr></table>
Vorschriften | EN ISO 13849-1
Mission time | 20 Year(s)
Safety classification - Safety outputs
B10D Normally-closed contact (NC) | 25,000,000 Operations
Mechanical data
Actuating element | 磁铁
Switching distance actuator | 操动磁铁 BP 10, Sao: 18 mm 操动磁铁 BP 10, Sar: 28 mm 操动磁铁 BP 15 SS, Sao: 18 mm 操动磁铁BP 15 SS, Sar: 28 mm
Direction of motion | 正对着活动表面
Mechanical data - Switching distances
Assured switching distance &quot;ON&quot; Sao | 18 mm
Assured switching distance &quot;OFF&quot; Sar | 28 mm
Note (switching distance) | All switching distances in accordance EN IEC 60947-5-3
Mechanical data - Connection technique
Length of cable | 1 m
Termination | 电缆
Wire cross-section | 0.25 mm2
Wire cross-section | 23 AWG
Material of the Cable mantle | PVC
Mechanical data - Dimensions
ISO thread of the sensor | M18
Length of sensor | 36 mm
Ambient conditions
Degree of protection | IP67
Ambient temperature | -25 ... +70 °C
Storage and transport temperature | -25 ... +70 °C
Resistance to vibrations | 10 ... 55 Hz，振幅 1 mm
Restistance to shock | 30 g / 11 ms
Electrical data
Switching current, maximum | 0.25 A
Switching capacity, maximum | 3 W
Switching element | 1个NO 触点， 2个NC 触点
Switching frequency, maximum | 5 Hz
Scope of delivery
Scope of delivery | 操动件#必须单独订购.
Accessory
Recommendation (actuator) | BP 10 BP 8 BP 6 BP 15 SS
Recommended safety switchgear | SRB-E-301ST SRB-E-201LC
Note
Note (General) | 防护装置关闭状态的触点信号。 安全传感器的安装方式必须确保不能用另一个磁铁驱动（根据 EN ISO 14119 隐藏安装)
Schmersal India Pvt. Ltd., Plot No - G-7/1, Ranjangaon MIDC, Tal. - Shirur, Dist.- Pune 412 220
所涉及的详细信息和数据已经过仔细检查。 图像可能与原始图像有所不同。 您可在说明书中进一步获得技术数据。 可能会有技术修改和错误。
生成日期 2025/4/16 上午11:54