## Worksheet
AZM190-B3/2X15
For very smal actuating radii in line with or at 90° to the plane of the actuator
Ordering data
Replacement article number | 101029938
Product type description | AZM190-B3/2X15
Article number (order number) | 131029938
EAN (European Article Number) | 8905236105821
eCl@ss number, version 12.0 | 27-27-26-06
eCl@ss number, version 11.0 | 27-27-26-06
eCl@ss number, version 9.0 | 27-27-26-06
ETIM number, version 7.0 | EC001487
ETIM number, version 6.0 | EC001487
General data
Coding level according to EN ISO 14119 | gering
Material of the actuator | Edelstahl (V2A)
Gross weight | 80 g
Mechanical data
Actuating radius, minimum | 350 mm
Actuator | beweglich
Note
Note (General) | kleinstmöglicher Betätigungsradius bei drehbaren Schutzeinrichtungen über die schmale Seite des Betätigers 350 mm Drehpunkt des Scharniers und Oberkante des Sicherheitsschalters zuzüglich 20 mm müssen eine Ebene bilden kleinstmöglicher Betätigungsradius bei drehbaren Schutzeinrichtungen über die breite Seite des Betätigers 350 mm
Schmersal India Pvt. Ltd., Plot No - G-7/1, Ranjangaon MIDC, Tal. - Shirur, Dist.- Pune 412 220
Die genannten Daten und Angaben wurden sorgfältig geprüft. Abbildungen können vom Original abweichen. Weitere technische Daten finden Sie in der Betriebsanleitung. Technische Änderungen und Irrtümer vorbehalten.
Generiert am: 04.04.2025, 01:19