## Worksheet
FWS 2105 A UE: 24...230V AC/DC
Detects standstill using 2 impulse sensor(s) 1 safety contact 2 Signalling outputs
Ordering data
Note (Delivery capacity) | Non più disponibile!
Product type description | FWS 2105 A UE: 24...230V AC/DC
Article number (order number) | 101181691
EAN (European Article Number) | 4030661323213
eCl@ss number, version 12.0 | 27-37-18-19
eCl@ss number, version 11.0 | 27-37-18-19
eCl@ss number, version 9.0 | 27-37-18-19
ETIM number, version 7.0 | EC001449
ETIM number, version 6.0 | EC001449
Available until | 31.12.2024
Approvals - Standards
Certificates | cULus
General data
Standards | BG-GS-ET-20 EN IEC 62061 EN ISO 13849-1 EN IEC 60947-5-1 EN IEC 60947-5-3 EN IEC 60947-5-5 EN IEC 60204-1 EN IEC 60947-1
Climatic stress | EN 60068-2-3 BG-GS-ET-14
Housing material | materiale sintetico, termoplastica rinforzata con fibra di vetro, ventilata
Gross weight | 283 g
General data - Features
Wire breakage detection | Sì
Automatic reset function | Sì
Reset after disconnection of supply voltage | Sì
Integral system diagnostics, status | Sì
Number of LEDs | 1
Number of undelayed semi-conductor outputs with signaling function | 2
Number of safety contacts | 1
Number of signalling outputs | 2
<table><tr><td>Safety classification</td></tr></table>
Vorschriften | EN IEC 61508
Performance Level, up to | d
Category | 3
PFH value | 1,00 x 10⁻⁷ /h
Safety Integrity Level (SIL), suitable for applications in | 2
Mission time | 20 Year(s)
Stop-Category | 0
Mechanical data
Mechanical life, minimum | 20.000.000 Operations
Mounting | fissaggio rapido per guide DIN secondo DIN EN 60715
Mechanical data - Connection technique
Terminal designations | IEC/EN 60947-1
Termination | rigido o flessibile Collegamento a vite M20 x 1.5
Cable section, minimum | 0,2 mm²
Cable section, maximum | 2,5 mm²
Tightening torque of Clips | 0,6 Nm
Mechanical data - Dimensions
Width | 45 mm
Height | 100 mm
Depth | 121 mm
Ambient conditions
Degree of protection of the enclosure | IP40
Degree of protection of the mounting space | IP54
Degree of protection of clips or terminals | IP20
Ambient temperature | +0 ... +55 °C
Storage and transport temperature | -25 ... +70 °C
Resistance to vibrations | 10 ... 55 Hz, ampiezza 0,35 mm
Restistance to shock | 30 g / 11 ms
Ambient conditions - Insulation values
Rated impulse withstand voltage Uimp | 4,8 kV
Overvoltage category | III
Degree of pollution | 2
Electrical data
Type of voltage range | AC DC
Rated operating voltage | 24 ... 230 VAC24 ... 230 VDC
Rated AC voltage for controls, 50 Hz, minimum | 20,4 VAC
Rated control voltage at AC 50 Hz, maximum | 253 VAC
Rated AC voltage for controls, 60 Hz, minimum | 20,4 VAC
Rated control voltage at AC 60 Hz, maximum | 253 VAC
Rated AC voltage for controls at DC minimum | 20,4 VDC
Rated control voltage at DC, maximum | 253 VDC
Electrical power consumption, maximum | 5 W
Contact resistance, maximum | 0,1 Ω
Note (Contact resistance) | in perfette condizioni
Material of the contacts, electrical | Ag-Ni + Au
Electrical data - Safe relay outputs
Voltage, Utilisation category AC-15 | 230 VAC
Current, Utilisation category AC-15 | 3 A
Voltage, Utilisation category DC-13 | 24 VDC
Current, Utilisation category DC-13 | 2 A
Switching capacity, minimum | 10 VDC
Switching capacity, minimum | 10 mA
Switching capacity, maximum | 250 VAC
Switching capacity, maximum | 6 A
Electrical data - Digital inputs
Input signal, HIGH Signal &quot;1&quot; | 10 … 30 VDC
Input signal, LOW Signal &quot;0&quot; | 0 … 2 VDC
Conduction resistance, maximum | 40 Ω
Integral system diagnosis (ISD)
Note (ISD -Faults) | I seguenti guasti vengono riconosciuti dal modulo di sicurezza e segnalati mediante ISD.
Faults | Mancata eccitazione o diseccitazione del relè di sicurezza Guasti a circuiti d'ingresso oppure sui relè del modulo di sicurezza Fuori uso dell'interruttori di prossimità Fuori uso di un canale della valorizzazione Interruzione dei conduttori degli interruttori di prossimità induttive
Other data
Note (applications) | safe controllo di arresto
Note
Note (General) | Soppresori induttivi (contattore, relè ecc.) vanno ripristinati con una commutazione idonea.
Wiring example
Note (Wiring diagram) | L&apos;esempio di commutazione è rappresentato con dispositivi di sicurezza chiusi e in condizione senza tensione. Le tabelle ISD (diagnosi integrata nel sistema) per l&apos;analisi delle segnalazioni di errore e le loro cause, sono riportate nell&apos;appendice. Per la protezione di un dispositivo di sicurezza su impianti con oltrecorsa pericoloso fino a PL &quot;d&quot; e categoria 3 Controllo di arresto per lo sblocco di elettroserrature. L&apos;elettroserratura di sicurezza può essere aperta quando il modulo di controllo albero fermo ha registrato la conclusione del movimento di oltrecorsa mediante i due interruttori di prossimità induttivi. Azionando il tasto (E) si comanda la bobina dell&apos;elettroserratura di sicurezza. Interruttori di prossimità induttivi della serie IFL con commutazione p si trovano nel catalogo Schmersal &quot;Tecnica di automazione&quot;.
Schmersal India Pvt. Ltd., Plot No - G-7/1, Ranjangaon MIDC, Tal. - Shirur, Dist.- Pune 412 220
I dettagli e i dati qui riportati sono stati attentamente verificati. Le immagini possono differire dagli originali. Altri dati tecnici possono essere trovati nei manuali. Salvo modifiche tecniche o errori.
Generato il 03/04/2025, 18:33