## Worksheet
IFL 50-385-10/01D
3 Cable entry M 20 x 1.5 Thermoplastic enclosure DC 2-wire Double-insulated Wiring compartment Design 385
Ordering data
Product type description | IFL 50-385-10/01D
Article number (order number) | 101126029
EAN (European Article Number) | 4030661277691
eCl@ss number, version 12.0 | 27-27-40-01
eCl@ss number, version 11.0 | 27-27-01-01
eCl@ss number, version 9.0 | 27-27-01-01
ETIM number, version 7.0 | EC002714
ETIM number, version 6.0 | EC002714
Approvals - Standards
Certificates | CCC
General data
Standards | DIN VDE 0660-208 EN IEC 60947-5-2
Housing construction form | Bloc
Installation conditions (mechanical) | non affleuré
Housing material | Plastique
Gross weight | 378 g
General data - Features
Integral system diagnostics, status | Oui
Number of cable wires | 2
Mechanical data - Switching distances
Nominal switching distance Sn | 50 mm
Note (switching distance) | All switching distances in accordance EN IEC 60947-5-2
Mechanical data - Connection technique
Termination | Raccord fileté M20 x 1.5
Cable section, maximum | 2 x 1,5 mm²
Mechanical data - Dimensions
Length of sensor | 135 mm
Width of sensor | 80 mm
Height of sensor | 40 mm
Ambient conditions
Degree of protection | IP67
Ambient temperature | -25 ... +70 °C
Resistance to vibrations | 10…55 Hz, amplitude 1 mm
Restistance to shock | 30 g / 11 ms
Protection class | II
Electrical data
Type of voltage range | DC
Operating current, minimum | 5 mA
Rated operating voltage | 10 ... 40 VDC
Operating current | 200 mA
Switching element | Contact NF ou contact NO
Protection circuit integrated | protection contre les charges inductives parasitaires Protection contre l&apos;inversion de la polarité Protection contre les surcharges Fusible recommandé
Switching frequency, approx. | 50 Hz
Electrical data - Digital Output
Voltage drop Ud, maximum | 5,5 V
Current at Voltage drop Ud | 0,1 A
Design of control elements | bifilaire
Current leakage Ir, maximum | 0,5 mA
Status indication
Note (Integral System Diagnostics, status ) | LED jaune
Note
Note (General) | Programmation dans la chambre de raccordement par déplacement de cavalier Equerre de montage HW 385-1 disponible pour montage facile
Schmersal India Pvt. Ltd., Plot No - G-7/1, Ranjangaon MIDC, Tal. - Shirur, Dist.- Pune 412 220
Les données et les valeurs ont été soigneusement vérifiées. Les illustrations peuvent être différentes de l'original. Vous trouverez d'avantage de caractéristiques techniques dans les manuels d’instructions. Sous réserve de modifications techniques et errata.
Généré le: 10/04/2025 01:54