## Worksheet
RSS16-I2-D-R-ST8H
| Repeated individual coding with RFID technology Coding level "High" according to ISO 14119 Series-wiring unlimited 1 x connector plug M12, 8-pole with latching Thermoplastic enclosure | RFID-technology for needs-based protection against tampering 3 different directions of actuation Door stop with magnetic latching Connection terminal or plug connection Suitable for series-wiring
Ordering data
Product type description | RSS16-I2-D-R-ST8H
Article number (order number) | 103004367
EAN (European Article Number) | 4030661456935
eCl@ss number, version 12.0 | 27-27-46-01
eCl@ss number, version 11.0 | 27-27-24-03
eCl@ss number, version 9.0 | 27-27-24-03
ETIM number, version 7.0 | EC001829
ETIM number, version 6.0 | EC001829
Approvals - Standards
Certificates | TÜV cULus FCC IC UKCA ANATEL
General data
Standards | EN IEC 60947-5-3
Coding | Codage individuel pour apprentissage multiple
Coding level according to EN ISO 14119 | haut
Working principle | RFID
Housing construction form | Bloc
Installation conditions (mechanical) | non affleuré
Sensor topology | Connexion en série
Housing material | Plastique, thermoplastique renforcé de fibres de verre, auto-extinguible
Active area | Plastique, thermoplastique renforcé de fibres de verre
Reaction time, maximum | 100 ms
Duration of risk, maximum | 200 ms
Gross weight | 275 g
General data - Features
Latching magnet | Oui
Diagnostic output | Oui
Short circuit detection | Oui
Cross-circuit detection | Oui
Series-wiring | Oui
Safety functions | Oui
Cascadable | Oui
Integral system diagnostics, status | Oui
Number of LEDs | 2
Number of semi-conductor outputs with signaling function | 1
Number of fail-safe digital outputs | 2
<table><tr><td>Safety classification</td></tr></table>
Vorschriften | EN ISO 13849-1 EN IEC 61508
Performance Level, up to | e
Category | 4
PFH value | 6,30 x 10⁻¹¹ /h
PFD value | 1,50 x 10⁻⁵
Safety Integrity Level (SIL), suitable for applications in | 3
Mission time | 20 Year(s)
Mechanical data
Actuating panels | côté avant arrière par le dessus
Active area | latéral côté avant côté couvercle
Mounting | 2 x M5, Vis à tête cylindrique
Tightening torque of the fixing screws | 2 Nm
Mechanical data - Switching distances
Switch distance, typical | 15 mm
Assured switching distance &quot;ON&quot; Sao | 5 mm
Assured switching distance &quot;OFF&quot; Sar | 30 mm
Note (switching distance) | All switching distances in accordance EN IEC 60947-5-3
Hysteresis (Switching distance), maximum | 2 mm
Repeat accuracy R | 0,5 mm
Mechanical data - Connection technique
Note (length of the sensor chain) | Cable length and cross-section change the voltage drop dependiing on the output current
Note (series-wiring) | Unlimited number of devices, oberserve external line fusing, max. 31 devices in case of serial diagnostic SD
Cable entry | M12 (Codage A)
Termination | Connecteur M12, 8 pôles
Cable section, minimum | 0,25 mm²
Cable section, maximum | 1,5 mm²
Mechanical data - Dimensions
Length of sensor | 91 mm
Width of sensor | 52 mm
Height of sensor | 30 mm
Ambient conditions
Degree of protection | IP65 IP66 IP67
Ambient temperature | -28 ... +70 °C
Storage and transport temperature | -28 ... +85 °C
Relative humidity, maximum | 93 %
Note (Relative humidity) | sans condensation non givrant
Restistance to shock | 30 g / 11 ms
Permissible installation altitude above sea level, maximum | 2 000 m
Ambient conditions - Insulation values
Rated insulation voltage Ui | 32 VDC
Rated impulse withstand voltage Uimp | 0,8 kV
Overvoltage category | III
Degree of pollution | 3
Electrical data
Operating voltage | 24 VDC -15 % / +10 %
Operating current, minimum | 0,5 mA
No-load supply current I0, typical | 100 mA
Rated operating voltage | 24 VDC
Operating current | 2 100 mA
Required rated short-circuit current | 100 A
Time to readiness, maximum | 2 000 ms
Switching frequency, maximum | 1 Hz
Utilisation category DC-12 | 24 VDC / 0,05 A
Electrical data - Safety digital inputs
Current consumption of the safety inputs | 5 mA
Electrical data - Safety digital outputs
Rated operating current (safety outputs) | 1 000 mA
Output current, (fail-safe output), maximum | 1 A
Design of control elements | commutation P
Voltage drop Ud, maximum | 1 V
Leakage current Ir, maximum | 0,5 mA
Voltage, Utilisation category DC-12 | 24 VDC
Current, Utilisation category DC-12 | 1 A
Voltage, Utilisation category DC-13 | 24 VDC
Current, Utilisation category DC-13 | 1 A
Electrical data - Diagnostic outputs
Operating current | 50 mA
Design of control elements | à commutation P
Voltage drop Ud, maximum | 2 V
Voltage, Utilisation category DC-12 | 24 VDC
Current, Utilisation category DC-12 | 0,05 A
Voltage, Utilisation category DC-13 | 24 VDC
Current, Utilisation category DC-13 | 0,05 A
Electrical data - Electromagnetic compatibility (EMC)
Interfering radiation | IEC 61000-6-4
Status indication
Note (LED switching conditions display) | LED multicolore: verte rouge LED jaune: état de fonctionnement LED verte: tension d'alimentation LED rouge: défaut
Scope of delivery
Scope of delivery | Actuator must be ordered separately.
Accessory
Recommendation (actuator) | RST16-1-R
Recommended safety switchgear | PROTECT PSC1 SRB-E-301ST SRB-E-201LC
Schmersal India Pvt. Ltd., Plot No - G-7/1, Ranjangaon MIDC, Tal. - Shirur, Dist.- Pune 412 220
Les données et les valeurs ont été soigneusement vérifiées. Les illustrations peuvent être différentes de l'original. Vous trouverez d'avantage de caractéristiques techniques dans les manuels d’instructions. Sous réserve de modifications techniques et errata.
Généré le: 27/04/2025 23:19