## Worksheet
ASIM-C-M12-8P-2M
LED output 50 mA from AS-Interface Compact Safety-Input module Integrated in the passive junction for 2 potential-free NC contacts Protection class IP67
Ordering data
Product type description | ASIM-C-M12-8P-2M
Article number (order number) | 103004693
EAN (European Article Number) | 4030661441078
eCl@ss number, version 12.0 | 27-24-26-04
eCl@ss number, version 11.0 | 27-24-26-04
eCl@ss number, version 9.0 | 27-24-26-04
ETIM number, version 7.0 | EC001599
ETIM number, version 6.0 | EC001599
Approvals - Standards
Certificates | cULus
General data
Standards | EN 50295 EN IEC 62061 EN ISO 13849-1 EN IEC 60947-5-1 EN IEC 60947-5-3 EN IEC 60947-5-5 EN IEC 60204-1 EN IEC 60947-1
Housing material | ガラス繊維、熱可塑性樹脂性
Reaction time, maximum | 1 ms
Duration of risk, maximum | 5 ms
Gross weight | 145 g
General data - Features
Safety functions | Yes
Integral system diagnostics, status | Yes
<table><tr><td>Safety classification</td></tr></table>
Vorschriften | EN IEC 62061
Performance Level, up to | e
Category | 4
Safety Integrity Level (SIL), suitable for applications in | 3
Mission time | 20 Year(s)
Mechanical data - Connection technique
Length of cable | 2 m
Termination | コネクター、M12、8芯、Aコード化
Material of the cable | Polyurethane PUR
Mechanical data - Dimensions
Width | 27.7 mm
Height | 40.5 mm
Depth | 22 mm
Ambient conditions
Degree of protection | IP67
Ambient temperature | -20 ... +60 °C
Storage and transport temperature | -25 ... +80 °C
Relative humidity, minimum | 30 %
Relative humidity, maximum | 95 %
Note (Relative humidity) | non-condensing non-icing
Resistance to vibrations | 10 ~ 57 Hz、振幅 0.75 mm
Restistance to shock | 30 g / 11 ms
Protection class | III
Ambient conditions - Insulation values
Rated insulation voltage Ui | 32 VDC
Rated impulse withstand voltage Uimp | 0.8 kV
Overvoltage category | III
Degree of pollution | 3
Electrical data - AS Interface
Rated operating voltage | 26.5 ... 31.6 VDC (Protection against polarity reversal)
AS-i Current consumption, maximum | 90 mA
Electrical data - AS-Interface specification
AS-i Version | V 3.0
AS-i Profile | S-7.B.F.0
AS-i Input, Channel 1 | Data bits DI 0 / DI 1 = dynamic code transmission
AS-i Input, Channel 2 | Data bits DI 2 / DI 3 = dynamic code transmission
AS-i Outputs, DO 0 | LED-Output
AS-i Outputs, DO 1 … DO 3 | No Function
AS-i Parameter bits, P0 | Communication monitoring AS-i
AS-i Parameter bits, P1 ... P3 | No function
Note (AS-i Parameter bits) | Set the parameter outputs to "1111" (0xF)
AS-i Input module address | 0
Note (AS-i Input module address) | Preset to address 0, can be changed through AS-interface bus master or hand-held programming device
Status indication
Note (LED switching conditions display) | (1) green LED (AS-i LED): AS-i supply voltage / Slave address = 0 (2) red LED: AS-i communication error / Slave address = 0 (3) yellow LED: I1 = Status safety input 1 (4) yellow LED: I2 = Status safety input 2 (5) LED yellow: o1 = Status LED output
Schmersal India Pvt. Ltd., Plot No - G-7/1, Ranjangaon MIDC, Tal. - Shirur, Dist.- Pune 412 220
データと詳細は完全にチェックされました。画像は元の画像と異なる場合があります。技術的なデータはマニュアルで見られます。技術的に変更されたり、エラーの可能性があります。
Generated on 2025/04/13 16:39