## Worksheet
AZ/AZM201-B30-LTAG1-SZ
Actuator for hinged guards Easy and intuitive operation No risk of injury from protruding actuator No supplementary door handles required Does not protrude into the door opening
Ordering data
Product type description | AZ/AZM201-B30-LTAG1-SZ
Article number (order number) | 103038667
EAN (European Article Number) | 4030661546223
eCl@ss number, version 12.0 | 27-27-26-06
eCl@ss number, version 11.0 | 27-27-26-06
eCl@ss number, version 9.0 | 27-27-26-06
ETIM number, version 7.0 | EC001487
ETIM number, version 6.0 | EC001487
Approvals - Standards
Note | Zertifizierung in Verbindung mit den Geräten AZ/AZM201
General data
Housing material | Kunststoff, glasfaserverstärkter Thermoplast
Material of the actuator | Zink-Druckguss
Material of the operators | Aluminium, kunststoffbeschichtet
Gross weight | 650 g
General data - Features
Lockout tag integrated | Ja
Mechanical data
Grip | Türgriff
Mechanical life, minimum | 1.000.000 Operations
Door hinge | Links
Holding force FZh in accordance with EN ISO 14119 | 2.000 N
Holding force Fmax, maximum | 2.600 N
Actuator mounted | Außen
Mechanical data - Dimensions
Length of the actuator | 94 mm
Width of the actuator | 115 mm
Height of the actuator | 115 mm
Scope of delivery
Scope of delivery | Sicherheitsschalter/ -zuhaltung und Betätigereinheit sind separat zu bestellen.
Schmersal India Pvt. Ltd., Plot No - G-7/1, Ranjangaon MIDC, Tal. - Shirur, Dist.- Pune 412 220
Die genannten Daten und Angaben wurden sorgfältig geprüft. Abbildungen können vom Original abweichen. Weitere technische Daten finden Sie in der Betriebsanleitung. Technische Änderungen und Irrtümer vorbehalten.
Generiert am: 14.04.2025, 20:25