## Worksheet
EX-RDP40SW
Mushroom button Ex-Zone 1 and 21
Ordering data
Product type description | EX-RDP40SW
Article number (order number) | 101193561
EAN (European Article Number) | 4030661471112
eCl@ss number, version 12.0 | 27-37-12-12
eCl@ss number, version 11.0 | 27-37-12-12
eCl@ss number, version 9.0 | 27-37-12-12
ETIM number, version 7.0 | EC001038
ETIM number, version 6.0 | EC001038
Approvals - Standards
Certificates | ATEX IECEx INMETRO
Explosion protection
Explosion protection: regulations | EN IEC 60079-0 EN 60079-11 EN 60079-14 EN 60079-31
Explosion protection zones | 1 21 2 22
Explosion protection category | 2G 2D
Explosion protection designation | EX II 2G Ex ib IIC Gb EX II 2D Ex ib IIIC Db
General data
Standards | EN ISO 13849-1 EN IEC 60947-5-1 EN IEC 60947-5-5
Design | Okrągły
Material of the identification label | Stal nierdzewna (V4A)
Material of the front ring | Aluminium
Gross weight | 125 g
<table><tr><td>Safety classification</td></tr></table>
Mission time | 20 Year(s)
Safety classification - Safety outputs
B10D Normally-closed contact (NC) | 100 000 Operations
Mechanical data
Actuating stroke | 4 mm
Mechanical data - Dimensions
Note (Mounting depth) | Depth behind front panel including a contact element
Mounting diameter | 22,3 mm
Thickness of the front panel, maximum | 6 mm
Ambient conditions
Resistance to vibrations | 5 g
Restistance to shock
Schmersal India Pvt. Ltd., Plot No - G-7/1, Ranjangaon MIDC, Tal. - Shirur, Dist.- Pune 412 220
Dane zostały starannie sprawdzone. Zdjęcia mogą odbiegać od rzeczywistości. Dalsze dane techniczne znajdują się w instrukcji obsługi. Możliwe są zmiany i błędy techniczne.
Wygenerowano dnia 28.04.2025, 12:22