## Worksheet
PS215-Z12-N200
| Lever angle adjustable in 15° steps Actuator heads can be repositioned by 8 x 45° Metal enclosure Design to EN 50047 Quick connection technology as connection terminals rotated by 45° | Simple and quick to adjust the control elements by 45°. cable entry 1 x M20 x 1,5 length adjustable in 2 mm steps LED version available
Ordering data
Product type description | PS215-Z12-N200
Article number (order number) | 103014973
EAN (European Article Number) | 4030661502106
eCl@ss number, version 12.0 | 27-27-26-01
eCl@ss number, version 11.0 | 27-27-26-01
eCl@ss number, version 9.0 | 27-27-26-01
ETIM number, version 7.0 | EC000030
ETIM number, version 6.0 | EC000030
Approvals - Standards
Certificates | cULus CCC
General data
Standards | EN IEC 60947-5-1
Housing construction form | 标准结构设计
Actuator type to EN 50047 | A
Housing material | 金属，压铸锌
Housing coating material | 涂色
Gross weight | 268 g
General data - Features
Safety functions | 是
Number of auxiliary contacts | 1
Number of safety contacts | 2
<table><tr><td>Safety classification</td></tr></table>
Vorschriften | EN ISO 13849-1
B10D Normally-closed contact (NC) | 20,000,000 Operations
Mission time | 20 Year(s)
Mechanical data
Actuating element | 滚轮摇杆 N200
Roller material | 塑料
Position of the cable gland | 底面
Mechanical life, minimum | 10,000,000 Operations
Positive break force, minimum | 40 N
Actuating speed, minimum | 10 mm/min
Actuating speed, maximum | 1 m/s
Tightening torque of the fixing screws | 2 Nm
Tightening torque of the fastening screws for the housing cover | 2.6 Nm
Mechanical data - Connection technique
Termination | 螺丝端子 M20 x 1.5
Cable section, minimum | .34 mm²
Cable section, maximum | 1.5 mm²
Tightening torque of electrical connection, minimum | 0.6 Nm
Tightening torque of electrical connection, maximum | 0.8 Nm
Note (Cable entry) | Absetzlänge des Leiters 5...6mm
Mechanical data - Dimensions
Length of sensor | 32.5 mm
Width of sensor | 31 mm
Height of sensor | 150.5 mm
Diameter of Castor | 20 mm
Ambient conditions
Degree of protection | IP66 IP67
Ambient temperature | -30 ... +80 °C
Protection class | I
Ambient conditions - Insulation values
Rated insulation voltage Ui | 250 VAC
Rated impulse withstand voltage Uimp | 4 kV
Degree of pollution | 3
Electrical data
Thermal test current | 5 A
Required rated short-circuit current | 400 A
Utilisation category AC-15 | 240 VAC
Utilisation category AC-15 | 3 A
Utilisation category DC-13 | 24 VDC
Utilisation category DC-13 | 3 A
Switching element | 1个NO 触点， 2个NC 触点
Switching principle | 速动型
Maximale Schalthäufigkeit | 5,000 /h
Material of the contacts, electrical | 银
Schmersal India Pvt. Ltd., Plot No - G-7/1, Ranjangaon MIDC, Tal. - Shirur, Dist.- Pune 412 220
所涉及的详细信息和数据已经过仔细检查。 图像可能与原始图像有所不同。 您可在说明书中进一步获得技术数据。 可能会有技术修改和错误。
生成日期 2025/4/8 下午5:13