## Worksheet
SLC240COM-ER-1850-14
Safety type 2 in accordance with IEC 61496-1 User-friendly parameter setting, no tools required Reliable safety concept in case of interferences (EMC, welding sparks) Process safety with highest availability active integrated set-up tool
Ordering data
Product type description | SLC240COM-ER-1850-14
Article number (order number) | 103016248
EAN (European Article Number) | 4030661507170
eCl@ss number, version 12.0 | 27-27-27-04
eCl@ss number, version 11.0 | 27-27-27-04
eCl@ss number, version 9.0 | 27-27-27-04
ETIM number, version 7.0 | EC002549
ETIM number, version 6.0 | EC002549
Approvals - Standards
Certificates | cULus
General data
Standards | EN IEC 61496-2 EN IEC 61496-1
Note (Software Version) | ab 2017 Version 1.0
Master- or Slave-function | Ja
Housing material | Aluminium
Reaction time, maximum | 28 ms
Gross weight | 2.940 g
Radiation emission level to EN 12198-1 | Kategorie 0
Risk group classification of lamp systems to EN 62471 | Freie Gruppe
General data - Features
Cascadable | Ja
Restart interlock (manual reset) | Ja
Blanking function | Ja
Integral system diagnostics, status | Ja
Integral system diagnostics | Ja
Number of fail-safe digital outputs | 2
Number of beams | 184
<table><tr><td>Safety classification</td></tr></table>
Vorschriften | EN ISO 13849-1 EN IEC 62061
Performance Level, up to | c
Category | 2
PFH value | 8,05 x 10⁻⁹ /h
Safety Integrity Level (SIL), suitable for applications in | 1
Mission time | 20 Year(s)
Safety type in accordance with IEC 61496-1 | 2
Mechanical data
Detection ability for test bodies at v = 1.6 m/s | 14 mm
Height of the protection field | 1.850 mm
Range, protection field, minimum | 0,3 m
Range, protection field, maximum | 6 m
Wave length of the laserdiode | 880 nm
Mechanical data - Connection technique
Termination | Steckverbinder
Terminal connector, Recipient | Einbaustecker M12, 5-polig
Terminal, Connector, Transmitter | Einbaustecker M12, 4-polig
Length of the connectable cable, maximum | 100 m
Mechanical data - Dimensions
Length of sensor | 33 mm
Width of sensor | 27,8 mm
Height of sensor | 1.891 mm
Ambient conditions
Degree of protection | IP67
Ambient temperature | -10 ... +50 °C
Storage and transport temperature | -25 ... +70 °C
Resistance to vibrations | 10 … 55 Hz
Restistance to shock | 10 g, 16 ms, nach EN 60028-2-29
Protection class | III
Electrical data
Operating voltage | 24 VDC -10 % / +10 % ((PELV) Netzgerät Imax 1,0 A, gemäß EN 60204 (Netzausfall ≤ 20 ms))
Rated operating voltage | 24 VDC
Rated operating current, Emitter | 200 mA
Rated operating current, Receiver | 700 mA
Designation, Control inputs | Freigabe und Test
Switching thresholds | 24 V (HIGH) 0 V (LOW)
Actuation time for manual start | 100 … 1500 ms
Electrical data - Safety digital outputs
Designation, Safety outputs | OSSD 1 und OSSD 2
Output current, (fail-safe output), maximum | 0,25 A
Design of control elements | OSSD, kurzschlussfest, p-schaltend
Leakage current Ir, maximum | 1 mA
Test pulse interval, typical | 750 ms
Test pulse duration, maximum | 0,15 ms
Classification ZVEI CB24I, Source | C2
Classification ZVEI CB24I, Sink | C1 C2
Load capacity, maximum | 0,05 µF
Load inductance, maximum | 2
Note | Lastinduktivität erzeugt beim Abschalten eine induzierte Spannung, welche nachgeschaltete Bauelemente gefährden (Funkenlöschglied).
Switching voltage | 15 … 26,4 V (HIGH) 0 … 2 V (LOW)
Note | Gemäß EN 61131-2
Note | Im Fehlerfall fließt maximal der Leckstrom in der OSSD Leitung. Das nachgeschaltete Steuerelement muss diesen Zustand als LOW erkennen. Eine sichere SPS muss diesen Zustand erkennen.
LED status display - LED 01
LED status | OSSD EIN, OSSD AUS, Wiederanlauf, Fehler, Parametereinstellung, Ausrichthilfe, Anzeige der Signalgüte
LED position | Empfänger
Pin assignment
Connection | Empfänger
PIN 1 | 24 VDC Spannungsversorgung
PIN 2 | OSSD 1 Sicherheitsausgang 1
PIN 3 | 0 VDC Spannungsversorgung
PIN 4 | OSSD 2 Sicherheitsausgang 2
PIN 5 | Freigabe Wiederanlaufsperre
Connection | Sender
PIN 1 | 24 VDC Spannungsversorgung
PIN 2 | Test Testeingang
PIN 3 | 0 VDC Spannungsversorgung
PIN 4 | Slave Reihenschaltung
Scope of delivery
Scope of delivery | Sender + Empfänger, Befestigungsset
Accessory
Recommended safety switchgear | SRB-E 301
Schmersal India Pvt. Ltd., Plot No - G-7/1, Ranjangaon MIDC, Tal. - Shirur, Dist.- Pune 412 220
Die genannten Daten und Angaben wurden sorgfältig geprüft. Abbildungen können vom Original abweichen. Weitere technische Daten finden Sie in der Betriebsanleitung. Technische Änderungen und Irrtümer vorbehalten.
Generiert am: 30.04.2025, 06:51