## Worksheet
AZS 2305.2 230 VAC
Fail-safe delay timer Time adjustable from 0,1 s to 99 min 3 safety contacts 2 Signalling outputs
Ordering data
Note (Delivery capacity) | Nicht mehr lieferbar!
Product type description | AZS 2305.2 230 VAC
Article number (order number) | 101126705
EAN (European Article Number) | 4030661059006
eCl@ss number, version 12.0 | 27-37-18-19
eCl@ss number, version 11.0 | 27-37-18-19
eCl@ss number, version 9.0 | 27-37-18-19
ETIM number, version 7.0 | EC001449
ETIM number, version 6.0 | EC001449
Approvals - Standards
Certificates | cULus
General data
Standards | BG-GS-ET-20 EN IEC 62061 EN ISO 13849-1 EN IEC 60947-5-1 EN IEC 60947-5-3 EN IEC 60947-5-5 EN IEC 60204-1 EN IEC 60947-1
Housing material | Kunststoff, glasfaserverstärkter Thermoplast
Gross weight | 450 g
General data - Features
Wire breakage detection | Ja
Cross-circuit detection | Ja
Automatic reset function | Ja
Reset after disconnection of supply voltage | Ja
Earth connection detection | Ja
Integral system diagnostics, status | Ja
Number of LEDs | 1
Number of normally closed (NC) | 1
Number of normally open (NO) | 1
Number of undelayed semi-conductor outputs with signaling function | 2
Number of safety contacts | 3
Number of signalling outputs | 2
<table><tr><td>Safety classification</td></tr></table>
Vorschriften | EN IEC 61508
Performance Level, up to | d
Category | 3
PFH value | 1,00 x 10⁻⁷ /h
Safety Integrity Level (SIL), suitable for applications in | 2
Mission time | 20 Year(s)
Mechanical data
Mounting | Schnellbefestigung für Normschiene nach DIN EN 60715
Mechanical data - Connection technique
Termination | starr oder flexibel Schraubanschluss M20 x 1.5
Cable section, maximum | 4 mm²
Note | Alle Angaben einschließlich Aderendhülsen.
Tightening torque of Clips | 0,4 Nm
Mechanical data - Dimensions
Width | 55 mm
Height | 75 mm
Depth | 110 mm
Ambient conditions
Degree of protection of the enclosure | IP40
Degree of protection of the mounting space | IP54
Degree of protection of clips or terminals | IP20
Ambient temperature | +0 ... +55 °C
Storage and transport temperature | -25 ... +70 °C
Resistance to vibrations | 10 ... 55 Hz, Amplitude 0,35 mm
Restistance to shock | 30 g / 11 ms
Ambient conditions - Insulation values
Rated impulse withstand voltage Uimp | 4 kV
Overvoltage category | III
Degree of pollution | 2
Electrical data
Frequency range | 50 Hz 60 Hz
Operating voltage | 230 VAC -15 % / +15 %
Rated operating voltage | 230 VAC
Rated AC voltage for controls, 50 Hz, minimum | 20,4 VAC
Rated control voltage at AC 50 Hz, maximum | 26,4 VAC
Rated AC voltage for controls, 60 Hz, minimum | 20,4 VAC
Rated control voltage at AC 60 Hz, maximum | 26,4 VAC
Electrical power consumption | 5 W
Contact resistance, maximum | 0,1 Ω
Note (Contact resistance) | in Neuzustand
Drop-out delay in case of power failure, typically | 80 ms
Drop-out delay in case of emergency, typically | 20 ms
Pull-in delay at automatic start, maximum, typically | 100 ms
Pull-in delay at RESET, typically | 20 ms
Electrical data - Safe relay outputs
Voltage, Utilisation category AC-15 | 250 VAC
Current, Utilisation category AC-15 | 2 A
Voltage, Utilisation category DC-13 | 24 VDC
Current, Utilisation category DC-13 | 2 A
Switching capacity, minimum | 10 VDC
Switching capacity, minimum | 10 mA
Switching capacity, maximum | 250 VAC
Switching capacity, maximum | 8 A
Electrical data - Digital inputs
Input signal, HIGH Signal &quot;1&quot; | 10 … 30 VDC
Input signal, LOW Signal &quot;0&quot; | 0 … 2 VDC
Conduction resistance, maximum | 40 Ω
Electrical data - Digital Output
Voltage, Utilisation category DC-12 | 24 VDC
Current, Utilisation category DC-12 | 0,1 A
Electrical data - Relay outputs (auxiliary contacts)
Switching capacity, maximum | 24 VDC
Switching capacity, maximum | 2 A
Electrical data - Electromagnetic compatibility (EMC)
EMC rating | EMV-Richtlinie
Integral system diagnosis (ISD)
Note (ISD -Faults) | Folgende Fehler werden von dem Sicherheitsbaustein erkannt und durch ISD angezeigt.
Faults | Nicht-Anziehen oder Nicht-Abfallen der Sicherheitsrelais Fehler an den Eingangsschaltungen oder an den Relaisansteuerungen des Sicherheitsbausteins Unterschiedliche Zeiteinstellung zwischen Kanal I und Kanal II Querschlüsse an den Eingangsleitungen Unterbrechung der Eingangsleitungen
Other data
Note (applications) | Sicheres Zeitrelais
Note
Note (General) | Induktive Verbraucher (Schütze, Relais etc.) sind durch eine geeignete Beschaltung zu entstören.
Wiring example
Note (Wiring diagram) | Das Schaltungsbeispiel ist bei geschlossenen Schutzeinrichtungen und im spannungslosen Zustand dargestellt. Die ISD-Tabellen (Integrierte System-Diagnose) zur Analyse der Fehlermeldungen und ihrer Ursachen sind im Anhang aufgeführt. Zur Absicherung einer Schutzeinrichtung an Anlagen mit gefährlichem Nachlauf bis zu PL d und Kategorie 3 Überwachung vom Zeitablauf für die Entriegelung von Sicherheitszuhaltungen. Die Sicherheitszuhaltung entriegelt die Schutzeinrichtung erst, nachdem die eingestellte Zeit abgelaufen ist. Die Zeit wird gestartet, nachdem die Motorschütze abgefallen sind.
Schmersal India Pvt. Ltd., Plot No - G-7/1, Ranjangaon MIDC, Tal. - Shirur, Dist.- Pune 412 220
Die genannten Daten und Angaben wurden sorgfältig geprüft. Abbildungen können vom Original abweichen. Weitere technische Daten finden Sie in der Betriebsanleitung. Technische Änderungen und Irrtümer vorbehalten.
Generiert am: 26.03.2025, 16:28