## Worksheet
A-K8+1P-M23-S-G-5M-BK-1-X-X-4
Pre-wired cable 8+1-pole
Ordering data
Product type description | A-K8+1P-M23-S-G-5M-BK-1-X-X-4
Article number (order number) | 101209959
EAN (European Article Number) | 4030661384757
eCl@ss number, version 12.0 | 27-06-03-11
eCl@ss number, version 11.0 | 27-06-03-11
eCl@ss number, version 9.0 | 27-06-03-11
ETIM number, version 7.0 | EC001855
ETIM number, version 6.0 | EC001855
General data
Versions | gerade
Gross weight | 627 g
General data - Features
Number of cable wires | 8
Mechanical data
Tightening torque, maximum | 1 Nm
Mechanical data - Connection technique
Length of cable | 5 m
Wire cross-section | 0,75 mm2
Cable diameter | 7,8 mm
Bending radius (fixed) | 4 x Ø-cable
Bending radius (repeated) | 10 x Ø-cable
Colour of the Cable mantle | grau
Cable type | LiYY
Mechanical data - connector side A
Connector typ | Kupplung
Design | gerade
Connector latching | Schraubverriegelung
Material of the gland | Metall, CuZn, vernickelt
Material of the handle | Metall, CuZn chromatiert
Colour of the handle | verchromt
Ambient conditions
Degree of protection | IP66 IP67
Ambient temperature (Connector) | -20 ... +130 °C
Ambient temperature (fixed) | -30 ... +80 °C
Umgebungstemperatur (bewegt) | -10 ... +80 °C
Electrical data
Rated operating voltage | 60 VAC
Rated operating voltage | 60 VDC
Pin assignment
PIN 1 | A1 Ue
PIN 2 | X1 Sicherheitseingang 1
PIN 3 | A2 GND
PIN 4 | Y1 Sicherheitsausgang 1
PIN 5 | OUT Diagnoseausgang
PIN 6 | X2 Sicherheitseingang 2
PIN 7 | Y2 Sicherheitsausgang 2
PIN 8 | IN Magnetansteuerung
PIN 9 | Nicht belegt
Schmersal India Pvt. Ltd., Plot No - G-7/1, Ranjangaon MIDC, Tal. - Shirur, Dist.- Pune 412 220
Die genannten Daten und Angaben wurden sorgfältig geprüft. Abbildungen können vom Original abweichen. Weitere technische Daten finden Sie in der Betriebsanleitung. Technische Änderungen und Irrtümer vorbehalten.
Generiert am: 03.04.2025, 15:08