## Worksheet
EX-BNS 40S-12Z-C
| especially easy to clean through concealed threaded holes at the rear Explosion protection for ATEX Zones 2 and 22 Stainless steel enclosure 88 mm x 27 mm x 14,5 mm Concealed mounting possible | Insensitive to transverse misalignment no mechanical wear Suitable for food processing industry Cable connection suitable for the food industry
Ordering data
Product type description | EX-BNS 40S-12Z-C
Article number (order number) | 103002174
EAN (European Article Number) | 4030661428475
eCl@ss number, version 12.0 | 27-27-44-01
eCl@ss number, version 11.0 | 27-27-24-02
eCl@ss number, version 9.0 | 27-27-24-02
ETIM number, version 7.0 | EC002544
ETIM number, version 6.0 | EC002544
Approvals - Standards
Certificates | ATEX (Konformitätserklärung)
Explosion protection
Explosion protection: regulations | EN IEC 60079-0 EN IEC 60079-15 EN 60079-31
Explosion protection zones | 2 22
Explosion protection category | 3G 3D
Explosion protection designation | EX II 3G Ex nA nC IIC T6 Gc EX II 3D Ex tc IIIC T80°C Dc X
Manufacturer declaration | ATEX Zone 2 en 22
General data
Standards | BG-GS-ET-14 EN IEC 60947-5-3
Housing construction form | Blok
Installation conditions (mechanical) | niet vlak
Housing material | Edelstaal (V4A)
Gross weight | 200 g
General data - Features
Coding | Ja
Short circuit detection | Ja
Cross-circuit detection | Ja
Concealed, threaded holes on the back | Ja
Prerequisite evaluation unit | Ja
Number of normally closed (NC) | 2
Number of normally open (NO) | 1
<table><tr><td>Safety classification</td></tr></table>
Vorschriften | EN ISO 13849-1
Mission time | 20 Year(s)
Safety classification - Safety outputs
B10D- Value Normally-closed contact/Normally open contact (NC/NO) | 25.000.000 Operations
Mechanical data
Active area | zijdelingse
Actuating element | Magneet
Impact energy, maximum | 7 J
Direction of motion | Frontaal ten opzichte van de actieve zijde
Mechanical data - Switching distances
Assured switching distance &quot;ON&quot; Sao | 8 mm
Assured switching distance &quot;OFF&quot; Sar | 18 mm
Note (switching distance) | All switching distances in accordance EN IEC 60947-5-3
Mechanical data - Connection technique
Length of cable | 1 m
Termination | kabel
Wire cross-section | 0,25 mm2
Wire cross-section | 23 AWG
Material of the Cable mantle | LiYY
Mechanical data - Dimensions
Length of sensor | 14 mm
Width of sensor | 88 mm
Height of sensor | 27 mm
Ambient conditions
Degree of protection | IP65 IP67
Ambient temperature | -20 ... +60 °C
Storage and transport temperature | -25 ... +80 °C
Resistance to vibrations | 10…55 Hz, amplitude 1 mm
Restistance to shock | 30 g / 11 ms
Electrical data
Required rated short-circuit current | 100 A
Switching voltage, maximum | 24 VAC
Switching voltage, maximum | 24 VDC
Switching current, maximum | 0,25 A
Switching capacity, maximum | 3 W
Switching element | 1 maakcontact (NO), 2 verbreekcontacten (NG)
Switching frequency, maximum | 5 Hz
Electrical data - Digital Output
Design of control elements | Diverse, Reed-contact
Scope of delivery
Scope of delivery | Actuator must be ordered separately.
Accessory
Recommendation (actuator) | BPS 40S-2 BPS 40S-1-C BPS 40S-2-C
Recommended safety switchgear | SRB-E-301ST SRB-E-201LC
Note
Note (General) | Afbeelding van de contactsymbolen bij gesloten beschermvoorziening. De contactconfiguraties voor versies met of zonder LED zijn identiek.
Wiring example
Note (Wiring diagram) | Contact S21-S22 moet in het veiligheidscircuit geïntegreerd worden.
Schmersal India Pvt. Ltd., Plot No - G-7/1, Ranjangaon MIDC, Tal. - Shirur, Dist.- Pune 412 220
De genoemde gegevens en informatie zijn zorgvuldig gecontroleerd. Afbeeldingen kunnen afwijken van het origineel. Verdere technische gegevens zijn te vinden in de handleiding. Technische wijzigingen en fouten voorbehouden.
Gegenereerd op 25-04-2025 12:42