## Worksheet
AZM 200 B ST-T-AS AP
| Solenoid supply 24 VDC (Aux) Actuator monitored Solenoid interlock Thermoplastic enclosure High holding force 2000 | 40 mm x 244 mm x 50 mm Interlock with protection against incorrect locking. Double-insulated Long life Integrated AS-Interface
Ordering data
Note (Delivery capacity) | Nicht mehr lieferbar!
Product type description | AZM 200 B ST-T-AS AP
Article number (order number) | 101194498
EAN (European Article Number) | 4030661359137
eCl@ss number, version 12.0 | 27-27-26-03
eCl@ss number, version 11.0 | 27-27-26-03
eCl@ss number, version 9.0 | 27-27-26-03
ETIM number, version 7.0 | EC002593
ETIM number, version 6.0 | EC002593
Approvals - Standards
Certificates | cULus ASi-SaW
General data
Standards | EN IEC 62026-2 EN ISO 13849-1 EN IEC 60947-5-1 EN IEC 60947-5-3 EN IEC 61508
Coding | Universelle Codierung
Coding level according to EN ISO 14119 | gering
Working principle | elektromechanisch
Housing material | Kunststoff, glasfaserverstärkter Thermoplast, selbstverlöschend
Reaction time, maximum | 60 ms
Duration of risk, maximum | 120 ms
Gross weight | 550 g
General data - Features
Power to lock | Ja
Actuator monitored | Ja
Integral system diagnostics, status | Ja
Number of actuating directions | 1
<table><tr><td>Safety classification</td></tr></table>
Vorschriften | EN IEC 60947-5-3 EN IEC 61508
Performance Level, up to | e
Category | 4
PFH value | 4,00 x 10⁻⁹ /h
Safety Integrity Level (SIL), suitable for applications in | 3
Mission time | 20 Year(s)
Mechanical data
Mechanical life, minimum | 1.000.000 Operations
Holding force FZh in accordance with EN ISO 14119 | 2.000 N
Note (clamping force FZh) | 1.000 N in Verbindung mit einem Betätiger AZ/AZM201-B30 für Innenanbau.
Holding force Fmax, maximum | 2.600 N
Note (clamping force Fmax) | 1.300 N in Verbindung mit einem Betätiger AZ/AZM201-B30 für Innenanbau.
Latching force | 30 N
Actuating speed, maximum | 2 m/s
Tightening torque of the screw, maximum | 1 Nm
Tightening torque of the fastening screws for the housing cover, minimum | 0,7 Nm
Tightening torque of the fastening screws for the housing cover, maximum | 1 Nm
Note | Torx T10
Mechanical data - Connection technique
Termination | Einbaustecker M12, 4-polig, A-Codierung
Mechanical data - Dimensions
Length of sensor | 50 mm
Width of sensor | 40 mm
Height of sensor | 244 mm
Ambient conditions
Degree of protection | IP67
Ambient temperature | -25 ... +60 °C
Storage and transport temperature | -25 ... +85 °C
Relative humidity, minimum | 30 %
Relative humidity, maximum | 95 %
Note (Relative humidity) | nicht kondensierend
Resistance to vibrations | 10 … 150 Hz, Amplitude 0,35 mm
Restistance to shock | 30 g / 11 ms
Protection class | II
Ambient conditions - Insulation values
Rated insulation voltage Ui | 32 VDC
Rated impulse withstand voltage Uimp | 0,8 kV
Overvoltage category | III
Degree of pollution | 3
Electrical data
Time to readiness, maximum | 4.000 ms
Electrical data - AS Interface
Rated operating voltage | 26,5 ... 31,6 VDC (Verpolungsschutz)
AS-i Current consumption, maximum | 100 mA
Electrical data - AS-Interface specification
AS-i Specification | Safety-Slave
AS-i Version | V 2.1
AS-i Profile | S-7.B.F.E
AS-i, IO-Code | 0x7
AS-i, ID-Code | 0xB
AS-i, ID-Code1 | 0xF
AS-i, ID-Code2 | 0xE
AS-i Input, Channel 1 | Datenbits DI 0/DI 1 = dynamische Codeübertragung
AS-i Input, Channel 2 | Datenbits DI 2/DI 3 = dynamische Codeübertragung
AS-i Outputs, DO 0 | Magnetansteuerung
AS-i Outputs, DO 1 | Keine Funktion
AS-i Outputs, DO 2 | Keine Funktion
AS-i Outputs, DO 3 | Keine Funktion
AS-i Parameter bits, P0 | Tür und Betätiger erkannt
AS-i Parameter bits, P1 | Zuhaltung gesperrt
AS-i Parameter bits, P2 | Magnetspannung im Toleranzbereich
AS-i Parameter bits, P3 | Fehler
Note (AS-i Parameter bits) | Parameterausgänge sind auf „1111“ (0xF) einzustellen FID: Peripheriefehler
AS-i Input module address | 0
Note (AS-i Input module address) | Voreingestellt auf Adresse 0, änderbar über AS-Interface Busmaster oder Handprogrammiergerät
Electrical data - Auxiliary voltage
Operating voltage | 24 VDC -15 % / +10 % (stabilisiertes PELV-Netzteil)
Current consumption | 500 mA
Rated operating voltage | 24 VDC
Fuse rating | 4 A
Electrical data - Magnet control
Magnet switch-on time | 100 %
Status indication
Note (LED switching conditions display) | (1) grün/rote LED (AS-i Duo LED): Versorgungsspannung / Kommunikationsfehler / Slaveadresse = 0 (2) rote LED: Gerätefehler (3) gelbe LED: Gerätestatus
Other data
Note (applications) | verschiebbare Schutzeinrichtung abnehmbare Schutzeinrichtung drehbare Schutzeinrichtung
Pin assignment
PIN 1 | AS-i +
PIN 2 | Aux - (P)
PIN 3 | AS-Interface -
PIN 4 | Aux + (P)
Scope of delivery
Scope of delivery | Der Betätiger ist nicht im Lieferumfang enthalten.
Note
Note (General) | Da bei Spannungsausfall bzw. Betätigen des Hauptschalters die Schutzeinrichtung unmittelbar geöffnet werden kann, dürfen die Sicherheitszuhaltungen mit Arbeitsstromprinzip nur in Sonderfällen nach strengen Bewertung des Unfallrisikos verwendet werden.
Note voltage AUX DC | stabilisiertes PELV-Netzteil
Schmersal India Pvt. Ltd., Plot No - G-7/1, Ranjangaon MIDC, Tal. - Shirur, Dist.- Pune 412 220
Die genannten Daten und Angaben wurden sorgfältig geprüft. Abbildungen können vom Original abweichen. Weitere technische Daten finden Sie in der Betriebsanleitung. Technische Änderungen und Irrtümer vorbehalten.
Generiert am: 01.04.2025, 04:30