## Worksheet
AZ201-I2-CC-T-1P2P
| Repeated individual coding with RFID technology Coding level "High" according to ISO 14119 Thermoplastic enclosure RFID-technology for needs-based protection against tampering Max. length of the sensor chain 200 m | Self-monitoring series-wiring 3 LEDs to show operating conditions Sensor technology permits an offset between actuator and interlock of ± 5 mm vertically and ± 3 mm horizontally Suitable for hinged and sliding guards Intelligent diagnosis
Ordering data
Product type description | AZ201-I2-CC-T-1P2P
Article number (order number) | 103015817
EAN (European Article Number) | 4030661504315
eCl@ss number, version 12.0 | 27-27-26-02
eCl@ss number, version 11.0 | 27-27-26-02
eCl@ss number, version 9.0 | 27-27-26-02
ETIM number, version 7.0 | EC002592
ETIM number, version 6.0 | EC002592
Approvals - Standards
Certificates | TÜV cULus FCC IC UKCA ANATEL
General data
Standards | EN ISO 13849-1 EN ISO 14119 EN IEC 60947-5-3 EN IEC 61508
Coding | Individuelle Codierung, mehrfach anlernbar
Coding level according to EN ISO 14119 | hoch
Working principle | RFID, 125 kHz
Transmitter output RFID, maximum | -6 dB/m
Housing material | Kunststoff, glasfaserverstärkter Thermoplast
Duration of risk, maximum | 200 ms
Reaction time, switching off safety outputs via actuator, maximum | 100 ms
Reaction time, switching off safety outputs via safety inputs, maximum | 0,5 ms
Gross weight | 392 g
General data - Features
Short circuit detection | Ja
Cross-circuit detection | Ja
Series-wiring | Ja
Safety functions | Ja
Integral system diagnostics, status | Ja
Number of safety contacts | 2
<table><tr><td>Safety classification</td></tr></table>
Vorschriften | EN ISO 13849-1 EN IEC 61508
Performance Level, up to | e
Category | 4
PFH value | 1,90 x 10⁻⁹ /h
PFD value | 1,60 x 10⁻⁴
Safety Integrity Level (SIL), suitable for applications in | 3
Mission time | 20 Year(s)
Mechanical data
Mechanical life, minimum | 1.000.000 Operations
Latching force | 30 N
Actuating speed, maximum | 0,2 m/s
Type of the fixing screws | 2x M6
Tightening torque of the fastening screws for the housing cover, minimum | 0,7 Nm
Tightening torque of the fastening screws for the housing cover, maximum | 1 Nm
Note | Torx T10
Mechanical data - Switching distances
Assured switching distance &quot;ON&quot; Sao | 4 mm
Assured switching distance &quot;OFF&quot; Sar | 30 mm
Note (switching distance) | Alle Angaben der Schaltabstände gemäß EN IEC 60947-5-3
Hysteresis (Switching distance), maximum | 1,5 mm
Repeat accuracy R | 0,5 mm
Mechanical data - Connection technique
Length of sensor chain, maximum | 200 m
Note (length of the sensor chain) | Leitungslänge und Leitungsquerschnitt verändern den Spannungsfall in Abhängigkeit vom Ausgangsstrom
Note (series-wiring) | Anzahl der Geräte unbegrenzt, externen Leitungsschutz beachten, max. 31 Geräte bei serieller Diagnose SD
Termination | Federzug-Anschluss
Cable section, minimum | 0,25 mm²
Cable section, maximum | 1,5 mm²
Note | Alle Angaben einschließlich Aderendhülsen.
Wire cross-section, minimum | 23 AWG
Wire cross-section, maximum | 15 AWG
Wire cross-section | 23 ... 15 AWG
Allowed type of cable | Starr eindrähtig Starr mehrdrähtig Flexibel
Mechanical data - Dimensions
Length of sensor | 50 mm
Width of sensor | 40 mm
Height of sensor | 220 mm
Ambient conditions
Degree of protection | IP66 IP67
Ambient temperature | -25 ... +70 °C
Storage and transport temperature | -25 ... +85 °C
Relative humidity, maximum | 93 %
Note (Relative humidity) | nicht kondensierend nicht vereisend
Resistance to vibrations | 10 … 150 Hz, Amplitude 0,35 mm
Restistance to shock | 30 g / 11 ms
Protection class | III
Permissible installation altitude above sea level, maximum | 2.000 m
Ambient conditions - Insulation values
Rated insulation voltage Ui | 32 VDC
Rated impulse withstand voltage Uimp | 0,8 kV
Overvoltage category | III
Degree of pollution | 3
Electrical data
Operating voltage | 24 VDC -15 % / +10 %
No-load supply current I0, typical | 50 mA
Rated operating voltage | 24 VDC
Operating current | 700 mA
Required rated short-circuit current | 100 A
External wire and device fuse rating | 4A gG
Time to readiness, maximum | 4.000 ms
Switching frequency, maximum | 1 Hz
Electrical data - Safety digital inputs
Designation, Safety inputs | X1 und X2
Switching thresholds | −3 V … 5 V (Low) 15 V … 30 V (High)
Current consumption at 24 V | 5 mA
Test pulse duration, maximum | 1 ms
Test pulse interval, minimum | 100 ms
Classification ZVEI CB24I, Sink | C1
Classification ZVEI CB24I, Source | C1 C2 C3
Electrical data - Safety digital outputs
Designation, Safety outputs | Y1 und Y2
Rated operating current (safety outputs) | 250 mA
Design of control elements | kurzschlussfest, p-schaltend
Voltage drop Ud, maximum | 4 V
Leakage current Ir, maximum | 0,5 mA
Voltage, Utilisation category DC-13 | 24 VDC
Current, Utilisation category DC-13 | 0,25 A
Test pulse interval, typical | 1000 ms
Test pulse duration, maximum | 0,5 ms
Classification ZVEI CB24I, Source | C2
Classification ZVEI CB24I, Sink | C1 C2
Electrical data - Diagnostic outputs
Designation, Diagnostic outputs | OUT
Operating current | 50 mA
Design of control elements | kurzschlussfest, p-schaltend
Voltage drop Ud, maximum | 4 V
Voltage, Utilisation category DC-13 | 24 VDC
Current, Utilisation category DC-13 | 0,05 A
Status indication
Note (LED switching conditions display) | Betriebszustand: gelbe LED Fehler Funktionsstörung: rote LED Versorgungsspannung UB: grüne LED
Scope of delivery
Scope of delivery | Der Betätiger ist nicht im Lieferumfang enthalten.
Accessory
Recommendation (actuator) | AZ/AZM201-B1 AZ/AZM201-B30
Schmersal India Pvt. Ltd., Plot No - G-7/1, Ranjangaon MIDC, Tal. - Shirur, Dist.- Pune 412 220
Die genannten Daten und Angaben wurden sorgfältig geprüft. Abbildungen können vom Original abweichen. Weitere technische Daten finden Sie in der Betriebsanleitung. Technische Änderungen und Irrtümer vorbehalten.
Generiert am: 09.04.2025, 10:36