## Worksheet
EX-ZR 335-11Z-3G/D
| Snap action with constant contact pressure up to switching point Explosion protection for ATEX Zones 2 and 22 Metal enclosure Good resistance to oil and petroleum spirit | 40,5 mm x 76 mm x 38 mm Actuator heads can be repositioned by 4 x 90° Mounting details to EN 50041 1 Cable entry M 20 x 1.5
Ordering data
Product type description | EX-ZR 335-11Z-3G/D
Article number (order number) | 101188024
EAN (European Article Number) | 4030661336480
eCl@ss number, version 12.0 | 27-27-26-01
eCl@ss number, version 11.0 | 27-27-26-01
eCl@ss number, version 9.0 | 27-27-26-01
ETIM number, version 7.0 | EC000030
ETIM number, version 6.0 | EC000030
Approvals - Standards
Certificates | cULus ATEX (Konformitätserklärung)
Explosion protection
Explosion protection: regulations | EN IEC 60079-0 EN IEC 60079-15 EN 60079-31
Explosion protection zones | 2 22
Explosion protection category | 3G 3D
Explosion protection designation | EX II 3G Ex nC IIC T5 Gc X EX II 3D Ex tc IIIC T90°C Dc X
Manufacturer declaration | ATEX Zone 2 und 22
General data
Housing construction form | Normbauform
Actuator type to EN 50041 | C
Housing material | Aluminium
Housing coating material | lackiert
Gross weight | 245 g
General data - Features
Safety functions | Ja
Number of auxiliary contacts | 1
Number of safety contacts | 1
<table><tr><td>Safety classification</td></tr></table>
Vorschriften | EN ISO 13849-1
Mission time | 20 Year(s)
Safety classification - Safety outputs
B10D Normally-closed contact (NC) | 20.000.000 Operations
Mechanical data
Actuating element | Rollendruckbolzen
Mechanical life, minimum | 30.000.000 Operations
Impact energy, maximum | 4 J
Actuating force, minimum | 12 N
Actuating speed, maximum | 0,5 m/s
Note (Actuating speed) | Betätigungsgeschwindigkeit bei einem vertikalen Anfahrwinkel von 30°
Note Bounce duration | Prelldauer entsprechend der Betätigungsgeschwindigkeit
Mechanical data - Connection technique
Termination | Schraubanschluss M20 x 1.5
Cable cross-section of the cable glands, minimum | 7 mm
Cable cross-section of the cable glands, maximum | 12 mm
Cable section, minimum | 0,75 mm²
Cable section, maximum | 2,5 mm²
Note | Alle Angaben einschließlich Aderendhülsen.
Wire cross-section | 13 AWG
Mechanical data - Dimensions
Length of sensor | 38 mm
Width of sensor | 40,5 mm
Height of sensor | 116,6 mm
Ambient conditions
Degree of protection | IP67
Ambient temperature | -20 ... +60 °C
Ambient conditions - Insulation values
Rated insulation voltage Ui | 500 V
Rated impulse withstand voltage Uimp | 6 kV
Electrical data
Thermal test current | 10 A
Utilisation category AC-15 | 230 VAC
Utilisation category AC-15 | 4 A
Utilisation category DC-13 | 24 VDC
Utilisation category DC-13 | 4 A
Switching element | Schließer (NO), Öffner (NC)
Switching principle | Sprungschaltung
Maximale Schalthäufigkeit | 5.000 /h
Switchover time, maximum | 2 ms
Material of the contacts, electrical | Silber
Schmersal India Pvt. Ltd., Plot No - G-7/1, Ranjangaon MIDC, Tal. - Shirur, Dist.- Pune 412 220
Die genannten Daten und Angaben wurden sorgfältig geprüft. Abbildungen können vom Original abweichen. Weitere technische Daten finden Sie in der Betriebsanleitung. Technische Änderungen und Irrtümer vorbehalten.
Generiert am: 05.04.2025, 20:04