## Worksheet
M2S 330-11Y-M20
| with bellows to protect against heavy soiling Metal enclosure Long life 40 mm x 76 mm x 40 mm ( basic component) | Suitable for low actuating speeds 1 Cable entry M 20 x 1.5 free of silicon proved in power station applications
Ordering data
Note (Delivery capacity) | Excluído do programa de fornecimento!
Product type description | M2S 330-11Y-M20
Article number (order number) | 101149639
EAN (European Article Number) | 4030661152646
eCl@ss number, version 12.0 | 27-27-06-01
eCl@ss number, version 11.0 | 27-27-06-01
eCl@ss number, version 9.0 | 27-27-06-01
ETIM number, version 7.0 | EC000030
ETIM number, version 6.0 | EC000030
Approvals - Standards
Certificates | cULus CCC
General data
Standards | EN IEC 60947-5-1
Working principle | mecânico
Slide form | Esfera
Housing material | Metal leve fundido sob pressão, pintura de fábrica
Housing coating material | pintura de fábrica
Gross weight | 190 g
General data - Features
Number of normally closed (NC) | 1
Number of normally open (NO) | 1
Safety classification - Safety outputs
B10D Normally-closed contact (NC) | 20 000 000 Operations
Mechanical data
Actuating element | Pinos de pressão
Mechanical life, minimum | 30 000 000 Operations
Actuating force, minimum | 45 N
Contact opening | 2 x 0,5 mm
Actuating speed, minimum | 1 mm/min
Repeat accuracy of switching points | 0,02 mm
Mechanical data - Connection technique
Termination | Ligação por parafuso M20 x 1.5
Cable section, minimum | 1,5 mm²
Cable section, maximum | 2,5 mm²
Note | Todas as especificações incluindo ponteiras de cabo.
Wire cross-section | 13 AWG
Mechanical data - Dimensions
Length of sensor | 40 mm
Width of sensor | 40 mm
Height of sensor | 120,5 mm
Diameter of the Plunger | 8,5 mm
Ambient conditions
Degree of protection | IP65
Ambient temperature | -30 ... +90 °C
Restistance to shock | 50 g / 6 ms
Ambient conditions - Insulation values
Rated insulation voltage Ui | 500 V
Rated impulse withstand voltage Uimp | 4 kV
Electrical data
Thermal test current | 6 A
Utilisation category AC-15 | 230 VAC
Utilisation category AC-15 | 2,5 A
Switching element | Contacto normalmente fechado/contacto normalmente aberto (NA/NO)
Note (Switching element) | pontes de contacto separadas galvanicamente
Switching principle | Comutação de ação rápida
Bounce duration, maximum | 1,5 ms
Switchover time, maximum | 10 ms
Material of the contacts, electrical | Prata
Note
Note (General) | Atuação pelo lado deve ser evitada, uma vez que se reduz a vida mecânica do fim de curso.
Schmersal India Pvt. Ltd., Plot No - G-7/1, Ranjangaon MIDC, Tal. - Shirur, Dist.- Pune 412 220
Os dados e informações anteriores foram verificados cuidadosamente. As imagens podem ser diferentes do original. Mais informações técnicas podem ser encontradas nos manuais de instruções. Sujeito a modificações técnicas e erros.
Gerado em 13/04/2025 16:48