## Worksheet
RSS260-ST-AS
Universal coding with RFID technology Safety sensor, electronic Thermoplastic enclosure Small body, high switching distance Protection class IP65 / IP67
Ordering data
Product type description | RSS260-ST-AS
Article number (order number) | 103004638
EAN (European Article Number) | 4030661434605
eCl@ss number, version 12.0 | 27-27-46-01
eCl@ss number, version 11.0 | 27-27-24-03
eCl@ss number, version 9.0 | 27-27-24-03
ETIM number, version 7.0 | EC001829
ETIM number, version 6.0 | EC001829
Approvals - Standards
Certificates | TÜV cULus ASi-SaW FCC ANATEL
General data
Standards | EN IEC 62026-2 EN ISO 13849-1 EN ISO 14119 EN IEC 60947-5-3 EN IEC 61508
Coding | Universelle Codierung
Coding level according to EN ISO 14119 | gering
Working principle | RFID
Housing material | Thermoplastisches Hotmelt
Reaction time, maximum | 100 ms
Duration of risk, maximum | 200 ms
Gross weight | 60 g
General data - Features
Coding | Ja
Safety functions | Ja
Integral system diagnostics, status | Ja
Number of actuating directions | 2
<table><tr><td>Safety classification</td></tr></table>
Vorschriften | EN IEC 61508
Performance Level, up to | e
Category | 4
PFH value | 3,93 x 10⁻¹⁰ /h
PFD value | 6,89 x 10⁻⁵
Safety Integrity Level (SIL), suitable for applications in | 3
Mission time | 20 Year(s)
Mechanical data - Switching distances according EN IEC 60947-5-3
Switching distance Sn | 12 mm 9 mm (bei seitlicher Anfahrt)
Assured switching distance &quot;ON&quot;, frontal | 10 mm
Assured switching distance &quot;OFF&quot;, frontal | 18 mm
Assured switching distance &quot;ON&quot;, lateral | 6 mm
Assured switching distance &quot;OFF&quot;, lateral | 15 mm
Hysteresis (Switching distance), maximum | 2 mm
Repeat accuracy R | 0,5 mm
Mechanical data - Connection technique
Termination | Steckverbinder M8, 4-polig, A-codiert
Mechanical data - Dimensions
Length of sensor | 18 mm
Width of sensor | 40 mm
Height of sensor | 29,5 mm
Ambient conditions
Degree of protection | IP65 IP67
Ambient temperature | -25 ... +60 °C
Storage and transport temperature | -25 ... +85 °C
Resistance to vibrations | 10 … 55 Hz, Amplitude 1 mm
Restistance to shock | 30 g / 11 ms
Protection class | III
Ambient conditions - Insulation values
Rated insulation voltage Ui | 32 VDC
Rated impulse withstand voltage Uimp | 0,8 kV
Overvoltage category | III
Degree of pollution | 3
Electrical data
Time to readiness, maximum | 2.000 ms
Switching frequency, maximum | 1 Hz
Electrical data - AS Interface
Rated operating voltage | 18 ... 31,6 VDC (Verpolungsschutz)
AS-i Current consumption, maximum | 100 mA
Electrical data - AS-Interface specification
AS-i Specification | Safety-Slave
AS-i Version | V 2.1
AS-i Profile | S-0.B.F.E
AS-i, IO-Code | 0x0
AS-i, ID-Code | 0xB
AS-i, ID-Code1 | 0xF
AS-i, ID-Code2 | 0xE
AS-i Input, Channel 1 | Datenbits DI 0/DI 1 = dynamische Codeübertragung
AS-i Input, Channel 2 | Datenbits DI 2/DI 3 = dynamische Codeübertragung
AS-i Outputs, DO 0 … DO 3 | Keine Funktion
AS-i Parameter bits, P0 | Betätiger liegt an
AS-i Parameter bits, P1 | Grenzbereichsmeldung (FID)
AS-i Parameter bits, P2 | Keine Funktion
AS-i Parameter bits, P3 | Gerätefehler (FID)
Note (AS-i Parameter bits) | Parameterausgänge sind auf „1111“ (0xF) einzustellen FID: Peripheriefehler
AS-i Input module address | 0
Note (AS-i Input module address) | Voreingestellt auf Adresse 0, änderbar über AS-Interface Busmaster oder Handprogrammiergerät
Status indication
Note (LED switching conditions display) | (1) grün/rote LED (AS-i Duo LED): Versorgungsspannung / Kommunikationsfehler / Slaveadresse = 0 / Peripheriefehler erkannt / Manipulationsschutzzeit aktiv (2) gelbe LED: Gerätestatus (Freigabestatus) / Grenzbereichsmeldung / Gerätefehler
Pin assignment
PIN 1 | AS-Interface +
PIN 2 | n.c. (≤ 30 VDC)
PIN 3 | AS-Interface -
PIN 4 | n.c. (≤ 30 VDC)
Scope of delivery
Scope of delivery | Der Betätiger ist nicht im Lieferumfang enthalten.
Note (scope of delivery, number and type) | Betätiger inklusive Montageplatte
Accessory
Recommendation (actuator) | RST260-1
Schmersal India Pvt. Ltd., Plot No - G-7/1, Ranjangaon MIDC, Tal. - Shirur, Dist.- Pune 412 220
Die genannten Daten und Angaben wurden sorgfältig geprüft. Abbildungen können vom Original abweichen. Weitere technische Daten finden Sie in der Betriebsanleitung. Technische Änderungen und Irrtümer vorbehalten.
Generiert am: 03.04.2025, 20:38