## Worksheet
MV8H 015-11Y
| 3 Cable entry M 20 x 1.5 Metal enclosure 2 Contacts 67 mm x 75 mm x 43 mm ( basic component) | Actuator head can be repositioned in steps 4 x 90° Continuous adjustment of lever position 360° Lever can be transposed by 180°
Ordering data
Product type description | MV8H 015-11Y
Article number (order number) | 131058472
EAN (European Article Number) | 8905236105234
eCl@ss number, version 12.0 | 27-27-06-01
eCl@ss number, version 11.0 | 27-27-06-01
eCl@ss number, version 9.0 | 27-27-06-01
ETIM number, version 7.0 | EC000030
ETIM number, version 6.0 | EC000030
Approvals - Standards
Certificates | CCC
General data
Standards | EN IEC 60947-5-1
Working principle | mechanisch
Slide form | Rolle
Housing material | Leichtmetall-Druckguss, lackiert
Housing coating material | lackiert
Gross weight | 385 g
General data - Features
Number of normally closed (NC) | 1
Number of normally open (NO) | 1
Number of switching stages | 2
Mechanical data
Actuating element | Rollenschwenkhebel
Roller material | Kunststoff
Mechanical life, minimum | 10.000.000 Operations
Actuating angle, from left of switch axis | 30 °
Actuating angle, from right of switch axis | 30 °
Contact opening | 2 x 1,2 mm
Actuating speed, minimum | 1 mm/min
Actuating speed, maximum | 3 m/s
Note (Actuating speed) | Betätigungsgeschwindigkeit bei einem vertikalen Anfahrwinkel
Actuating torque | 0,2 Nm
Mechanical data - Connection technique
Termination | Schraubanschluss M20 x 1.5
Cable section, maximum | 2,5 mm²
Note | Alle Angaben einschließlich Aderendhülsen.
Wire cross-section | 13 AWG
Mechanical data - Dimensions
Length of sensor | 43 mm
Width of sensor | 67 mm
Height of sensor | 126 mm
Width of Castor | 8,5 mm
Diameter of Castor | 20 mm
Ambient conditions
Degree of protection | IP65
Ambient temperature | -30 ... +90 °C
Ambient conditions - Insulation values
Rated insulation voltage Ui | 500 V
Electrical data
Thermal test current | 10 A
Utilisation category AC-15 | 400 VAC
Utilisation category AC-15 | 2,5 A
Switching element | Schließer (NO), Öffner (NC)
Note (Switching element) | galvanisch getrennte Kontaktbrücken
Switching principle | Sprungschaltung
Bounce duration, maximum | 2,5 ms
Switchover time, maximum | 40 ms
Material of the contacts, electrical | Silber
Schmersal India Pvt. Ltd., Plot No - G-7/1, Ranjangaon MIDC, Tal. - Shirur, Dist.- Pune 412 220
Die genannten Daten und Angaben wurden sorgfältig geprüft. Abbildungen können vom Original abweichen. Weitere technische Daten finden Sie in der Betriebsanleitung. Technische Änderungen und Irrtümer vorbehalten.
Generiert am: 30.04.2025, 19:57