## Worksheet
EX-RDTWS
Ex-Zone 1 and 21 Push button
Ordering data
Product type description | EX-RDTWS
Article number (order number) | 101197340
EAN (European Article Number) | 4030661599823
eCl@ss number, version 12.0 | 27-37-12-10
eCl@ss number, version 11.0 | 27-37-12-10
eCl@ss number, version 9.0 | 27-37-12-10
ETIM number, version 7.0 | EC000221
ETIM number, version 6.0 | EC000221
Approvals - Standards
Certificates | ATEX IECEx INMETRO
Explosion protection
Explosion protection: regulations | EN IEC 60079-0 EN 60079-11 EN 60079-14 EN 60079-31
Explosion protection zones | 1 21 2 22
Explosion protection category | 2G 2D
Explosion protection designation | EX II 2G Ex ib IIC Gb EX II 2D Ex ib IIIC Db
General data
Standards | EN IEC 62061 EN ISO 13849-1 EN IEC 60947-5-1 EN IEC 60947-5-3 EN IEC 60947-5-5 EN IEC 60204-1 EN IEC 60947-1
Versions | Trykknapp
Design | Rund Tactile
Installation conditions (mechanical) | vilkårlig
Material of the identification label | Rustfritt stål (V4A)
Material of the dome | Brass, coated
Material of the front ring | Brass, chrome plated
Colour of the operating element | Hvit
Colour of the front ring | Sølv
Gross weight | 67 g
General data - Features
Mounting flange | Ja
<table><tr><td>Safety classification</td></tr></table>
Mission time | 20 Year(s)
Safety classification - Safety outputs
B10D Normally-closed contact (NC) | 100 000 Operations
Mechanical data
Mechanical life, Command devices | 10 000 000 Operations
Actuating stroke | 4 mm
Impact energy, maximum | 7 J
Typical actuating force of the push button | 1,5 N
Mechanical data - Dimensions
Mounting height | 11 mm
Note (Mounting height) | Height in front of the front panel.
Height of touch surface | 0,5 mm
Diameter of the front ring | 39,5 mm
Mounting diameter | 22,3 mm
Thickness, of the front panel, minimum | 1 mm
Thickness of the front panel, maximum | 6 mm
Spacing | 40 x 50 mm
Ambient conditions
Degree of protection | IP65
Resistance to vibrations | 5 g
Restistance to shock
Electrical data
Maximale Schalthäufigkeit | 1 000 /h
Schmersal India Pvt. Ltd., Plot No - G-7/1, Ranjangaon MIDC, Tal. - Shirur, Dist.- Pune 412 220
Data og verdier er kontrollert omhyggelig. Bilder kan avvike fra originalen. Ytterligere tekniske data finner du i manualen. Tekniske modifiseringer og feil kan forkomme.
Generert til 10.04.2025, 05:32