## Worksheet
TESZ1102/S
2 cable entries M 20 x 1.5 Simple fitting, especially on 40 mm profiles Thermoplastic enclosure Double-insulated Good resistance to oil and petroleum spirit 111,5 mm x 92 mm x 36 mm
Ordering data
Product type description | TESZ1102/S
Article number (order number) | 101029153
EAN (European Article Number) | 4030661448954
eCl@ss number, version 12.0 | 27-27-06-09
eCl@ss number, version 11.0 | 27-27-06-09
eCl@ss number, version 9.0 | 27-27-06-09
ETIM number, version 7.0 | EC002591
ETIM number, version 6.0 | EC002591
Approvals - Standards
Certificates | cULus CCC
General data
Standards | BG-GS-ET-15 EN IEC 60947-5-1
Housing material | Plast, glassfiber forsterket termoplast, selvslukkende
Material of the hinge | Aluminium
Gross weight | 281 g
General data - Features
mounting hinge | Ja
Number of auxiliary contacts | 1
Number of safety contacts | 2
<table><tr><td>Safety classification</td></tr></table>
Vorschriften | EN ISO 13849-1
Mission time | 20 Year(s)
Safety classification - Safety outputs
B10D Normally-closed contact (NC) | 2 000 000 Operations
B10D Normally open contact (NO) | 1 000 000 Operations
Mechanical data
Mechanical life, minimum | 1 000 000 Operations
Positive break angle | 14 °
Positive break force, minimum | 1 N
Mechanical data - Connection technique
Termination | Skrueforbindelse M20 x 1.5
Cable section, minimum | 0,5 mm²
Cable section, maximum | 1 mm²
Note | Alle indikasjoner om kabelsnittet inkluderer lederhylsene.
Mechanical data - Dimensions
Length x Width x Height | Egnet for montering i profilsystemer: 40 mm
Length of sensor | 36 mm
Width of sensor | 111,5 mm
Height of sensor | 92 mm
Ambient conditions
Degree of protection | IP65
Ambient temperature | -25 ... +65 °C
Ambient conditions - Insulation values
Rated insulation voltage Ui | 250 VAC
Rated impulse withstand voltage Uimp | 2,5 kV
Electrical data
Thermal test current | 2,5 A
Utilisation category AC-15 | 230 VAC
Utilisation category AC-15 | 2 A
Utilisation category DC-13 | 24 VDC
Utilisation category DC-13 | 1 A
Switching element | NO-kontakt, NC-kontakt
Switching principle | Glidekontakt
Maximale Schalthäufigkeit | 120 /h
Material of the contacts, electrical | Sølv
Note
Note (General) | Den fabrikkinnstilte brytevinkelen er 4°. Det ekstra hengselet inkludert monteringstilbehør er også tilgjengelig separat, delnummer TES/S
Schmersal India Pvt. Ltd., Plot No - G-7/1, Ranjangaon MIDC, Tal. - Shirur, Dist.- Pune 412 220
Data og verdier er kontrollert omhyggelig. Bilder kan avvike fra originalen. Ytterligere tekniske data finner du i manualen. Tekniske modifiseringer og feil kan forkomme.
Generert til 29.04.2025, 06:32