## Worksheet
AZM 200 STS30L-2616
| Thermoplastic enclosure Electronic contact-free, coded system Max. length of the sensor chain 200 m Self-monitoring series-wiring | 3 LEDs to show operating conditions Sensor technology permits an offset between actuator and interlock of ± 5 mm vertically and ± 3 mm horizontally Intelligent diagnosis Manual release
Ordering data
Note (Delivery capacity) | Nicht mehr lieferbar!
Product type description | AZM 200 STS30L-2616
Article number (order number) | 101194621
EAN (European Article Number) | 4030661359069
eCl@ss number, version 12.0 | 27-27-26-06
eCl@ss number, version 11.0 | 27-27-26-06
eCl@ss number, version 9.0 | 27-27-26-06
ETIM number, version 7.0 | EC001487
ETIM number, version 6.0 | EC001487
General data
Standards | EN ISO 13849-1 EN IEC 60947-5-1 EN IEC 61508
Working principle | induktiv
Housing material | Kunststoff, glasfaserverstärkter Thermoplast
Reaction time, maximum | 60 ms
Duration of risk, maximum | 120 ms
Gross weight | 5.378 g
General data - Features
Power to lock | Ja
Solenoid interlock monitored | Ja
Manual release | Ja
Short circuit detection | Ja
Cross-circuit detection | Ja
Series-wiring | Ja
Safety functions | Ja
Integral system diagnostics, status | Ja
Number of safety contacts | 2
<table><tr><td>Safety classification</td></tr></table>
Vorschriften | EN ISO 13849-1 EN IEC 60947-5-3 EN IEC 61508
Mission time | 20 Year(s)
Safety classification - Interlocking function
Performance Level, up to | e
Category | 4
PFH value | 4,00 x 10⁻⁹ /h
PFD value | 1,00 x 10⁻⁴
Safety Integrity Level (SIL), suitable for applications in | 3
Mission time | 20 Year(s)
Safety classification - Guard locking function
Performance Level, up to | d
Category | 2
PFH value | 2,50 x 10⁻⁹ /h
PFD value | 2,20 x 10⁻⁴
Safety Integrity Level (SIL), suitable for applications in | 2
Mission time | 20 Year(s)
Mechanical data
Mechanical life, minimum | 1.000.000 Operations
Holding force FZh in accordance with EN ISO 14119 | 2.000 N
Note (clamping force FZh) | 1.000 N in Verbindung mit einem Betätiger AZ/AZM201-B30 für Innenanbau.
Holding force Fmax, maximum | 2.600 N
Note (clamping force Fmax) | 1.300 N in Verbindung mit einem Betätiger AZ/AZM201-B30 für Innenanbau.
Latching force | 30 N
Actuating speed, maximum | 0,2 m/s
Tightening torque of the fastening screws for the housing cover, minimum | 0,7 Nm
Tightening torque of the fastening screws for the housing cover, maximum | 1 Nm
Note | Torx T10
Mechanical data - Connection technique
Termination | Schraubanschluss M20 x 1.5
Cable section, minimum | 0,25 mm²
Cable section, maximum | 1,5 mm²
Wire cross-section, minimum | 23 AWG
Wire cross-section, maximum | 15 AWG
Wire cross-section | 23 ... 15 AWG
Mechanical data - Dimensions
Length of sensor | 50 mm
Width of sensor | 40 mm
Height of sensor | 220 mm
Ambient conditions
Degree of protection | IP67
Ambient temperature | -25 ... +50 °C
Storage and transport temperature | -25 ... +85 °C
Relative humidity, minimum | 30 %
Relative humidity, maximum | 95 %
Note (Relative humidity) | nicht kondensierend
Resistance to vibrations | 10 … 55 Hz, Amplitude 1 mm
Restistance to shock | 30 g / 11 ms
Protection class | II
Ambient conditions - Insulation values
Rated insulation voltage Ui | 32 VDC
Rated impulse withstand voltage Uimp | 0,8 kV
Overvoltage category | III
Degree of pollution | 3
Electrical data
Operating voltage | 24 VDC -15 % / +10 %
No-load supply current I0, typical | 600 mA
Rated operating voltage | 24 VDC
Operating current | 50 mA
Time to readiness, maximum | 4.000 ms
Switching frequency, approx. | 1 Hz
Electrical data - Magnet control
Switching thresholds | -3 V … 5 V (Low) 15 V … 30 V (High)
Magnet switch-on time | 100 %
Electrical data - Safety digital inputs
Switching thresholds | −3 V … 5 V (Low) 15 V … 30 V (High)
Current consumption at 24 V | 5 mA
Electrical data - Safety digital outputs
Rated operating current (safety outputs) | 250 mA
Voltage drop Ud, maximum | 4 V
Leakage current Ir, maximum | 0,5 mA
Voltage, Utilisation category DC-13 | 24 VDC
Current, Utilisation category DC-13 | 0,25 A
Electrical data - Diagnostic outputs
Voltage drop Ud, maximum | 4 V
Voltage, Utilisation category DC-13 | 24 VDC
Current, Utilisation category DC-13 | 0,05 A
Status indication
Note (LED switching conditions display) | Betriebszustand: gelbe LED Fehler Funktionsstörung: rote LED Versorgungsspannung UB: grüne LED
Scope of delivery
Scope of delivery | Der Betätiger ist nicht im Lieferumfang enthalten. Dreikantschlüssel für AZM 200
Accessory
Recommendation (actuator) | AZ/AZM 200-B1
Note
Note (General) | Die entsperrte Schutzeinrichtung kann, solange die Betätigereinheit in der Sicherheitszuhaltung eingeführt bleibt, wieder gesperrt werden. Die Sicherheitsausgänge werden erneut eingeschaltet, somit ist ein Öffnen der Schutzeinrichtung nicht erforderlich.
Schmersal India Pvt. Ltd., Plot No - G-7/1, Ranjangaon MIDC, Tal. - Shirur, Dist.- Pune 412 220
Die genannten Daten und Angaben wurden sorgfältig geprüft. Abbildungen können vom Original abweichen. Weitere technische Daten finden Sie in der Betriebsanleitung. Technische Änderungen und Irrtümer vorbehalten.
Generiert am: 03.04.2025, 20:26