## Worksheet
AZ3350-B6H
Particularly suitable for hinged guards
Ordering data
Product type description | AZ3350-B6H
Article number (order number) | 101214017
EAN (European Article Number) | 4030661446417
eCl@ss number, version 12.0 | 27-27-26-06
eCl@ss number, version 11.0 | 27-27-26-06
eCl@ss number, version 9.0 | 27-27-26-06
ETIM number, version 7.0 | EC001487
ETIM number, version 6.0 | EC001487
General data
Gross weight | 90 g
Mechanical data
Actuating radius, minimum | 400 mm
Actuator | esnek
Note
Note (General) | minimum actuating radius on hinged guards in line with the plane of the actuator 400 mm The axis of the hinge must be 28 mm above and in a parallel plane to the top surface of the safety switch. minimum actuating radius on rotating guard systems via the narrow edge of the actuator 650 mm The axis of the hinge must be 49 mm above and in a parallel plane to the top surface of the safety switch.
Schmersal India Pvt. Ltd., Plot No - G-7/1, Ranjangaon MIDC, Tal. - Shirur, Dist.- Pune 412 220
Veriler ve ayrıntılar dikkatli bir şekilde kontrol edilmişlerdir. Görüntüler orijinalden farklı olabilir. Daha fazla teknik veri kılavuzda bulunabilir. Teknik değişiklikler ve hatalar olabilir.
Udarbejdet d. 7.04.2025 23:54