## Worksheet
EF103F.1
Flat plug-in connector Mounting flange position 1 11-12; 23-24 (Contact labelling)
Ordering data
Product type description | EF103F.1
Article number (order number) | 101006572
EAN (European Article Number) | 4030661463520
eCl@ss number, version 12.0 | 27-37-13-02
eCl@ss number, version 11.0 | 27-37-13-02
eCl@ss number, version 9.0 | 27-37-13-02
ETIM number, version 7.0 | EC000041
ETIM number, version 6.0 | EC000041
Approvals - Standards
Certificates | cULus CCC
General data
Standards | EN IEC 60947-5-1 EN IEC 60947-1
Versions | Llave
Design | Acción lenta
Housing material | Plástico, termoplástico reforzado con fibra de vidrio, auto-extinguible
Gross weight | 19 g
General data - Features
Number of normally closed (NC) | 1
Number of normally open (NO) | 1
Mechanical data
Installation instructions | enchufable
Mechanical life, minimum | 10.000.000 Operations
Positive break travel | 2 mm
Contact opening | 3 mm contacto normalmente abierto (NA), 1 mm contacto normalmente cerrado (NC)
Note Bounce duration | Duración del rebote con una velocidad de accionamiento de 100 mm/s
Mounting flange position | 1
Mechanical data - Connection technique
Termination | Conexión de clavija plana
Mechanical data - Dimensions
Length | 46 mm
Width | 10 mm
Depth | 60 mm
Ambient conditions
Degree of protection of the switch rooms | IP40
Degree of protection of clips or terminals | IP20
Ambient temperature | -25 ... +80 °C
Restistance to shock | 110 g / 4 ms
Resistant to vibration | Resistencia a las sacudidas: 20 g / 10…200 Hz
Ambient conditions - Insulation values
Rated insulation voltage Ui | 400 V
Electrical data
Thermal test current | 10 A
Utilisation category AC-15 | 230 VAC
Utilisation category AC-15 | 8 A
Utilisation category DC-13 | 24 VDC
Utilisation category DC-13 | 5 A
Suitable for low-voltages | ≥ 5 V / ≥ 3,2 mA
Switching element | Contacto normalmente cerrado (NC), contacto normalmente abierto (NA)
Switching principle | Acción lenta
Bounce duration, maximum | 5 ms
Maximale Schalthäufigkeit | 1.200 /h
Material of the contacts, electrical | Plata
Contact labelling | 11-12 23-24
Schmersal India Pvt. Ltd., Plot No - G-7/1, Ranjangaon MIDC, Tal. - Shirur, Dist.- Pune 412 220
Los datos e información anteriores se han verificado cuidadosamente. Las imágenes pueden diferir del original. Se pueden encontrar más datos técnicos en los manuales de instrucciones. Sujeto a cambios técnicos y errores.
Generado a 24/6/2025 21:13