## Worksheet
MR 330-11Y-RMS
| with brass roller Actuator head can be repositioned in steps 4 x 90° Metal enclosure Long life 40 mm x 76 mm x 40 mm ( basic component) | Suitable for low actuating speeds 1 Cable entry M 20 x 1.5 free of silicon proved in power station applications
Ordering data
Product type description | MR 330-11Y-RMS
Article number (order number) | 133006893
EAN (European Article Number) | 8905236107368
eCl@ss number, version 12.0 | 27-27-06-01
eCl@ss number, version 11.0 | 27-27-06-01
eCl@ss number, version 9.0 | 27-27-06-01
ETIM number, version 7.0 | EC000030
ETIM number, version 6.0 | EC000030
Approvals - Standards
Certificates | cULus CCC
General data
Standards | EN IEC 60947-5-1
Working principle | mekanik
Housing material | Hafif alaşım kokil döküm, boyanmış
Housing coating material | boyanmış
Gross weight | 222 g
General data - Features
Number of normally closed (NC) | 1
Number of normally open (NO) | 1
Safety classification - Safety outputs
B10D Normally-closed contact (NC) | 20.000.000 Operations
Mechanical data
Actuating element | Makaralı kumanda çubuğu
Roller material | Pirinç (Me)
Mechanical life, minimum | 30.000.000 Operations
Actuating force, minimum | 17,5 N
Contact opening | 2 x 0,5 mm
Actuating speed, minimum | 1 mm/min
Repeat accuracy of switching points | 0,02 mm
Mechanical data - Connection technique
Termination | Vida bağlantısı M20 x 1.5
Cable section, minimum | 1,5 mm²
Cable section, maximum | 2,5 mm²
Note | Kablo kısmı hakkındaki bütün göstergeler iletken yüksüklerini dahil ediyor.
Wire cross-section | 13 AWG
Mechanical data - Dimensions
Length of sensor | 40 mm
Width of sensor | 40 mm
Height of sensor | 116,5 mm
Width of Castor | 4,6 mm
Diameter of Castor | 17,2 mm
Ambient conditions
Degree of protection | IP65
Ambient temperature | -30 ... +90 °C
Restistance to shock | 50 g / 6 ms
Ambient conditions - Insulation values
Rated insulation voltage Ui | 500 V
Rated impulse withstand voltage Uimp | 4 kV
Electrical data
Thermal test current | 6 A
Utilisation category AC-15 | 230 VAC
Utilisation category AC-15 | 2,5 A
Switching element | Normalde açık kontakt (NO), Normalde kapalı kontakt (NC)
Note (Switching element) | galvanik olarak ayrılmış kontakt köprüleri
Switching principle | Susta hareketi
Bounce duration, maximum | 1,5 ms
Switchover time, maximum | 10 ms
Material of the contacts, electrical | AgCdO, kendi kendini temizler, pozitif hareket
Note
Note (General) | Actuation from the side of the plunger should be avoided, since this reduces the mechanical life of the position switch.
Schmersal India Pvt. Ltd., Plot No - G-7/1, Ranjangaon MIDC, Tal. - Shirur, Dist.- Pune 412 220
Veriler ve ayrıntılar dikkatli bir şekilde kontrol edilmişlerdir. Görüntüler orijinalden farklı olabilir. Daha fazla teknik veri kılavuzda bulunabilir. Teknik değişiklikler ve hatalar olabilir.
Udarbejdet d. 13.04.2025 06:55