## Worksheet
EX-SLC440-ER-0490-30
Ex-Zone 1 and 21 Resolution 14 and 30 mm Range up to 20m Protected mode Integrated contactor control Beam coding
Ordering data
Product type description | EX-SLC440-ER-0490-30
Article number (order number) | 103047631
EAN (European Article Number) | 4030661619118
eCl@ss number, version 12.0 | 27-27-27-04
eCl@ss number, version 11.0 | 27-27-27-04
eCl@ss number, version 9.0 | 27-27-27-04
ETIM number, version 7.0 | EC002549
ETIM number, version 6.0 | EC002549
Approvals - Standards
Certificates | ATEX
Explosion protection
Explosion protection: regulations | EN IEC 60079-0 EN 60079-1 EN 60079-28 EN 60079-31
Explosion protection zones | 1 21
Explosion protection category | 2G 2D
Explosion protection designation | EX II 2G Ex db op is IIA T6 Gb EX II 2D Ex op is tb IIIC T80°C Db
General data
Standards | EN IEC 61496-2 EN IEC 62061 EN ISO 13849-1 EN IEC 61496-1
Housing material | Shatterproof glass
Reaction time, maximum | 10 ms
Reaction time with beam coding A, maximum | 15 ms
Gross weight | 8 046 g
General data - Features
Restart interlock (manual reset) | Ja
Contactor control integrated | Ja
Beam coding available | Ja
Blanking function | Ja
7-segment display | Ja
Integral system diagnostics, status | Ja
Integral system diagnostics | Ja
Number of fail-safe digital outputs | 2
Number of beams | 24
<table><tr><td>Safety classification</td></tr></table>
Vorschriften | EN ISO 13849-1 EN IEC 62061
Performance Level, up to | e
Category | 4
PFH value | 5,14 x 10⁻⁹ /h
Safety Integrity Level (SIL), suitable for applications in | 3
Mission time | 20 Year(s)
Safety type in accordance with IEC 61496-1 | 4
Mechanical data
Height of the protection field | 490 mm
Range, protection field, minimum | 0,3 m
Range, protection field, maximum | 10 m
Wave length of the laserdiode | 850 nm
Mechanical data - Connection technique
Termination | Stickkontakt
Terminal connector, Recipient | Stickkontakt M12, 8-polig
Terminal, Connector, Transmitter | Stickkontakt M12, 4-polig
Mechanical data - Dimensions
Width of sensor | 100 mm
Ambient conditions
Degree of protection | IP66
Ambient temperature | -25 ... +50 °C
Storage and transport temperature | -25 ... +70 °C
Electrical data
Switching voltage OSSD, HIGH signal | 24 V
Electrical data - Safety digital outputs
Output current, (fail-safe output), maximum | 0,25 A
Design of control elements | short-circuit proof, p-type
Scope of delivery
Scope of delivery | Sats med 2 fästvinklar
Accessory
Recommended safety switchgear | SRB-E 301
Note
Note (General) | Vid fel (avbrott i matningen på 0 V) är den maximala läckströmmen 1 mA.
Schmersal India Pvt. Ltd., Plot No - G-7/1, Ranjangaon MIDC, Tal. - Shirur, Dist.- Pune 412 220
Alla data och värden har kontrollerats noga. Bilder kan avvika från originalet. Ytterligare tekniska data finns i manualen. Tekniska ändringar och fel förbehålles.
Genererat den 2025-04-04 19:22