## Worksheet
EMLHGB
Ordering data
Product type description | EMLHGB
Article number (order number) | 101006466
EAN (European Article Number) | 4030661485140
eCl@ss number, version 12.0 | 27-37-12-11
eCl@ss number, version 11.0 | 27-37-12-11
eCl@ss number, version 9.0 | 27-37-12-11
ETIM number, version 7.0 | EC000223
ETIM number, version 6.0 | EC000223
Approvals - Standards
Certificates | cULus
General data
Standards | EN IEC 60947-5-1 EN IEC 60947-1
Versions | Indicator lights Montage sur plaque frontale
Design | Ronde Calotte bombée
Installation conditions (mechanical) | au choix
Sealing type | Joints plats
Material of the dome | Verre
Material of the front ring | Aluminium
Colour of the dome | jaune
Colour of the front ring | Argent
Gross weight | 35 g
General data - Features
Illuminable | Oui
Mounting flange | Oui
Fully insulated | Oui
Mechanical data
Mounting | Bride de montage
Tightening torque of the screw | 0,6 Nm
Mechanical data - Dimensions
Height | 20 mm
Note (Mounting height) | Height in front of the front panel.
Diameter total | 29,5 mm
Height of the dome | 6 mm
Diameter of the dome | 25 mm
Diameter of the front ring | 29,5 mm
Mounting diameter | 22,3 mm
Thickness, of the front panel, minimum | 1 mm
Thickness of the front panel, maximum | 6 mm
Spacing | 40 x 50 mm
Ambient conditions
Degree of protection | IP65
Ambient temperature | -25 ... +75 °C
Restistance to shock | 30 g / 18 ms
Resistant to vibration | 20 g / 10 ... 150 Hz
Schmersal India Pvt. Ltd., Plot No - G-7/1, Ranjangaon MIDC, Tal. - Shirur, Dist.- Pune 412 220
Les données et les valeurs ont été soigneusement vérifiées. Les illustrations peuvent être différentes de l'original. Vous trouverez d'avantage de caractéristiques techniques dans les manuels d’instructions. Sous réserve de modifications techniques et errata.
Généré le: 10/05/2025 07:55