## Worksheet
SLC440AS-ER-0410-14
| Resolution 14 mm Range 0,3 … 7 Safety type 4 in accordance with IEC 61496-1 Integrated AS-Interface | Protection field height 170 mm - 1770 mm Configurable blanking functions Integrated status indicator
Ordering data
Product type description | SLC440AS-ER-0410-14
Article number (order number) | 103007450
EAN (European Article Number) | 4030661448008
eCl@ss number, version 12.0 | 27-27-27-04
eCl@ss number, version 11.0 | 27-27-27-04
eCl@ss number, version 9.0 | 27-27-27-04
ETIM number, version 7.0 | EC002549
ETIM number, version 6.0 | EC002549
Approvals - Standards
Certificates | cULus ASi-SaW
General data
Standards | CLC/TS 61496-2 EN 50295 EN IEC 62061 EN ISO 13849-1 EN IEC 61496-1
Working principle | optoelektronisch
Housing material | Aluminium
Reaction time, maximum | 13 ms
Gross weight | 930 g
General data - Features
Safety functions | Ja
Blanking function | Ja
7-segment display | Ja
Integral system diagnostics, status | Ja
Number of beams | 40
<table><tr><td>Safety classification</td></tr></table>
Vorschriften | EN IEC 62061
Performance Level, up to | e
Category | 4
PFH value | 5,17 x 10⁻⁹ /h
Safety Integrity Level (SIL), suitable for applications in | 3
Mission time | 20 Year(s)
Safety type in accordance with IEC 61496-1 | 4
Mechanical data
Detection ability for test bodies at v = 1.6 m/s | 14 mm
Height of the protection field | 410 mm
Range, protection field, minimum | 0,3 m
Range, protection field, maximum | 7 m
Wave length of the laserdiode | 880 nm
Mechanical data - Connection technique
Termination | Steckverbinder
Terminal connector, Recipient | Einbaustecker M12, 5-polig
Terminal, Connector, Transmitter | Einbaustecker M12, 4-polig
Mechanical data - Dimensions
Height of Receiver | 543 mm
Length of sensor | 33 mm
Width of sensor | 27,8 mm
Height of the Sensor (Transmitter) | 523 mm
Ambient conditions
Degree of protection | IP67
Ambient temperature | -10 ... +50 °C
Storage and transport temperature | -25 ... +70 °C
Resistance to vibrations | 10 … 55 Hz, Amplitude 0,35 mm
Restistance to shock | 10 g / 16 ms
Protection class | III
Ambient conditions - Insulation values
Rated insulation voltage Ui | 32 VDC
Rated impulse withstand voltage Uimp | 0,8 kV
Overvoltage category | III
Degree of pollution | 2
Electrical data - AS Interface
Rated operating voltage | 18 ... 31,6 VDC (Verpolungsschutz)
AS-i Current consumption, maximum | 50 mA
Electrical data - AS-Interface specification
AS-i Specification | Safety-Slave
AS-i Version | V 3.0
AS-i Profile | S-0.B.F.E
AS-i Input, Channel 1 | Datenbits DI 0/DI 1 = dynamische Codeübertragung
AS-i Input, Channel 2 | Datenbits DI 2/DI 3 = dynamische Codeübertragung
AS-i Outputs, DO 0 … DO 3 | Keine Funktion
AS-i Parameter bits, P0 | Keine Funktion
AS-i Parameter bits, P1 | Strahlqualität niedrig
AS-i Parameter bits, P2 | Keine Funktion
AS-i Parameter bits, P3 | Gerätefehler (FID)
Note (AS-i Parameter bits) | Parameterausgänge sind auf „1111“ (0xF) einzustellen FID: Peripheriefehler
AS-i Input module address | 0
Note (AS-i Input module address) | Voreingestellt auf Adresse 0, änderbar über AS-Interface Busmaster oder Handprogrammiergerät
Electrical data - Auxiliary voltage
Operating voltage | 24 VDC -15 % / +10 % (stabilisiertes PELV-Netzteil)
Power consumption, Receiver | 150 mA
Power consumption, Transmitter | 75 mA
Rated operating voltage | 24 VDC
Fuse rating | 4 A
Status indication
Note (LED switching conditions display) | (1) grün/rote LED (AS-i Duo LED): Versorgungsspannung / Kommunikationsfehler / Slaveadresse = 0 / Peripheriefehler erkannt
Note
Note voltage AUX DC | stabilisiertes PELV-Netzteil
Schmersal India Pvt. Ltd., Plot No - G-7/1, Ranjangaon MIDC, Tal. - Shirur, Dist.- Pune 412 220
Die genannten Daten und Angaben wurden sorgfältig geprüft. Abbildungen können vom Original abweichen. Weitere technische Daten finden Sie in der Betriebsanleitung. Technische Änderungen und Irrtümer vorbehalten.
Generiert am: 18.04.2025, 20:34