## Worksheet
EDTWS
Ordering data
Product type description | EDTWS
Article number (order number) | 101006237
EAN (European Article Number) | 4030661484785
eCl@ss number, version 12.0 | 27-37-12-10
eCl@ss number, version 11.0 | 27-37-12-10
eCl@ss number, version 9.0 | 27-37-12-10
ETIM number, version 7.0 | EC000221
ETIM number, version 6.0 | EC000221
Approvals - Standards
Certificates | cULus
General data
Standards | EN IEC 60947-5-1 EN IEC 60947-1
Versions | Pushbutton
Design | Tonda Tactile
Installation conditions (mechanical) | arbitrariamente
Sealing type | Membrana Tenute a labbro Tenute piatte, Guarnizioni
Material of the operators | Alluminio
Material of the dome | materiale sintetico
Material of the front ring | Aluminio - anodizzato
Colour of the operating element | Bianco
Colour of the front ring | Argento
Gross weight | 35 g
General data - Features
Mounting flange | Sì
Fully insulated | Sì
Number of contact elements, maximum | 3
Mechanical data
Unlocking | senza
Mechanical life, minimum | 10.000.000 Operations
Mechanical life, Command devices | 1.000.000 Operations
Actuating stroke | 4 mm
Actuating force, approx. | 1,5 N
Mounting | Flangia di montaggio EFM
Tightening torque of the screw | 0,6 Nm
Typical actuating force of the push button | 1,5 N
Actuating stroke, minimum | 4 mm
Actuating stroke, maximum | 5 mm
Mechanical data - Dimensions
Mounting height | 14 mm
Note (Mounting height) | Height in front of the front panel.
Length x Width x Height | Diametro di montaggio Ø: 22 mm
Diameter total | 29,5 mm
Diameter of touch surface | 23 mm
Diameter of the front ring | 29,5 mm
Mounting diameter | 22,3 mm
Thickness, of the front panel, minimum | 1 mm
Thickness of the front panel, maximum | 6 mm
Spacing | 40 x 50 mm
Ambient conditions
Degree of protection | IP65
Ambient temperature | -25 ... +80 °C
Restistance to shock | 30 g / 18 ms
Resistant to vibration | 20 g / 10 ... 150 Hz
Electrical data
Maximale Schalthäufigkeit | 1.000 /h
Schmersal India Pvt. Ltd., Plot No - G-7/1, Ranjangaon MIDC, Tal. - Shirur, Dist.- Pune 412 220
I dettagli e i dati qui riportati sono stati attentamente verificati. Le immagini possono differire dagli originali. Altri dati tecnici possono essere trovati nei manuali. Salvo modifiche tecniche o errori.
Generato il 22/06/2025, 14:19