## Worksheet
PS116-Z11R-LR200-S200
| Pre-wired cable right, 2 m Snap action 1 Normally open contact (NO) / 1 Opener (NC) with latching Quick connection technology as connection terminals rotated by 45° | cable entry 1 x M20 x 1,5 Thermoplastic enclosure Symmetric enclosure Protection class IP66, IP67
Ordering data
Product type description | PS116-Z11R-LR200-S200
Article number (order number) | 103006582
EAN (European Article Number) | 4030661442310
eCl@ss number, version 12.0 | 27-27-26-01
eCl@ss number, version 11.0 | 27-27-26-01
eCl@ss number, version 9.0 | 27-27-26-01
ETIM number, version 7.0 | EC000030
ETIM number, version 6.0 | EC000030
Approvals - Standards
Certificates | cULus CCC
General data
Standards | EN IEC 60947-5-1
Housing construction form | Norm construction design
Actuator type to EN 50047 | B
Housing material | Plastic, glass-fibre reinforced thermoplastic, zinc die-cast, chromated
Active area | Metal film
Gross weight | 130 g
General data - Features
Safety functions | Yes
Number of auxiliary contacts | 1
Number of safety contacts | 1
<table><tr><td>Safety classification</td></tr></table>
Vorschriften | EN ISO 13849-1
B10D Normally-closed contact (NC) | 20,000,000 Operations
B10D Normally-open contact (NO) | 1,000,000 Operations
Note | at 10% Ie and ohmic load
Mission time | 20 Year(s)
Mechanical data
Actuating element | Plunger S200
Mechanical life, minimum | 10,000,000 Operations
Actuating force, minimum | 10 N
Positive break force, minimum | 40 N
Actuating speed, minimum | 10 mm/min
Actuating speed, maximum | 0.5 m/s
Positive break torque | 0.6 Nm
Mechanical data - Connection technique
Length of cable | 2 m
Termination | Pre-wired cable Cable, 4-pole
Wire cross-section | 0.5 mm2
Cable type | LiYY
Terminal (mechanical) | right
Mechanical data - Dimensions
Length of sensor | 16.6 mm
Width of sensor | 31 mm
Height of sensor | 64 mm
Ambient conditions
Degree of protection | IP66 IP67
Ambient temperature | -30 ... +80 °C
Protection class | II
Ambient conditions - Insulation values
Rated insulation voltage Ui | 300 V
Rated impulse withstand voltage Uimp | 4 kV
Degree of pollution | 3
Electrical data
Required rated short-circuit current | 400 A
Utilisation category AC-15 | 240 VAC
Utilisation category DC-13 | 24 VDC
Utilisation category DC-13 | 1.5 A
Switching element | 1 NO contact, 1 NC contacts
Switching principle | Snap action with latch
Bounce duration, maximum | 3 ms
Maximale Schalthäufigkeit | 5,000 /h
Switchover time, maximum | 5.5 ms
Material of the contacts, electrical | Silver
Schmersal India Pvt. Ltd., Plot No - G-7/1, Ranjangaon MIDC, Tal. - Shirur, Dist.- Pune 412 220
The details and data referred to have been carefully checked. Images may diverge from original. Further technical data can be found in the manual. Technical amendments and errors possible.
Generated on: 26/03/2025, 1:36 pm