## Worksheet
SLC 220-E/R0775-30-69-RFB-H
Protection class IP65 Safety type 2 in accordance with IEC 61496-1 Resolution 30 and 80 mm Protection field height from 175 mm … 1675 mm
Ordering data
Note (Delivery capacity) | Ikke tilgjengelig!
Product type description | SLC 220-E/R0775-30-69-RFB-H
Article number (order number) | 101206526
eCl@ss number, version 12.0 | 27-27-27-04
eCl@ss number, version 11.0 | 27-27-27-04
eCl@ss number, version 9.0 | 27-27-27-04
ETIM number, version 7.0 | EC002549
ETIM number, version 6.0 | EC002549
General data
Standards | EN IEC 61496-2 EN IEC 61496-1
Housing material | Aluminium
Reaction time, maximum | 23 ms
Gross weight | 3 850 g
General data - Features
Restart interlock (manual reset) | Ja
Blanking function | Ja
Integral system diagnostics, status | Ja
Integral system diagnostics | Ja
Number of fail-safe digital outputs | 2
Number of beams | 30
<table><tr><td>Safety classification</td></tr></table>
Vorschriften | EN ISO 13849-1 EN IEC 61508
Performance Level, up to | d
Category | 2
PFH value | 3,59 x 10⁻⁷ /h
Safety Integrity Level (SIL), suitable for applications in | 2
Mission time | 20 Year(s)
Safety type in accordance with IEC 61496-1 | 2
Mechanical data
Detection ability for test bodies at v = 1.6 m/s | 30 mm
Height of the protection field | 775 mm
Range, protection field, minimum | 4 m
Range, protection field, maximum | 14 m
Wave length of the laserdiode | 880 nm
Mechanical data - Connection technique
Length of cable | 5 m
Termination | Stikkontakt
Terminal connector, Recipient | Kabel med kontakt M12, 8-polet
Terminal, Connector, Transmitter | Kabel med kontakt M12, 8-polet
Length of the connectable cable, maximum | 100 m
Mechanical data - Dimensions
Diameter of sensor | 60 mm
Height of sensor | 829 mm
Ambient conditions
Degree of protection | IP65
Ambient temperature | -10 ... +50 °C
Storage and transport temperature | -20 ... +70 °C
Protection class | III
Electrical data
Switching voltage OSSD, HIGH signal | 24 V
Electrical power consumption of the receiver | 8 W
Electrical power consumption of the transmitter | 4 W
Electrical data - Safety digital outputs
Output current, (fail-safe output), maximum | 0,2 A
Design of control elements | p-type
Scope of delivery
Scope of delivery | Sender + mottaker, monteringsvinkel
Accessory
Recommended safety switchgear | SCR 211
Note
Note (General) | Im Ved feil (brudd på 0 V-tilførselen) er maksimal lekkasjestrøm 1 mA.
Schmersal India Pvt. Ltd., Plot No - G-7/1, Ranjangaon MIDC, Tal. - Shirur, Dist.- Pune 412 220
Data og verdier er kontrollert omhyggelig. Bilder kan avvike fra originalen. Ytterligere tekniske data finner du i manualen. Tekniske modifiseringer og feil kan forkomme.
Generert til 17.04.2025, 13:45