## Worksheet
AZM201Z-I2-SK-T-1P2PW-DU
| Repeated individual coding with RFID technology Power to unlock Guard locking monitored Thermoplastic enclosure Max. length of the sensor chain 200 m Self-monitoring series-wiring Coding in accordance to ISO 14119 by using RFID-Technology 3 LEDs to show operating conditions Sensor technology permits an offset between actuator and interlock of ± 5 mm vertically and ± 3 mm horizontally | Suitable for hinged and sliding guards Intelligent diagnosis Manual release Protection class IP66, IP67 High holding force 2000 symmetrical construction form, assembly on 40mm profiles OSSD safety outputs Emergency exit / Emergency release suitable for retrofitting
Ordering data
Note (Delivery capacity) | Nicht mehr lieferbar!
Product type description | AZM201Z-I2-SK-T-1P2PW-DU
Article number (order number) | 103044814
EAN (European Article Number) | 4030661563855
eCl@ss number, version 12.0 | 27-27-26-03
eCl@ss number, version 11.0 | 27-27-26-03
eCl@ss number, version 9.0 | 27-27-26-03
ETIM number, version 7.0 | EC002593
ETIM number, version 6.0 | EC002593
Approvals - Standards
Certificates | TÜV cULus FCC IC UKCA ANATEL
General data
Standards | EN ISO 13849-1 EN ISO 14119 EN IEC 60947-5-3 EN IEC 61508
Coding | Individuelle Codierung, mehrfach anlernbar
Coding level according to EN ISO 14119 | hoch
Working principle | RFID
Frequency band RFID | 125 kHz
Transmitter output RFID, maximum | -6 dB/m
Housing material | Kunststoff, glasfaserverstärkter Thermoplast
Duration of risk, maximum | 200 ms
Reaction time, switching off safety outputs via actuator, maximum | 100 ms
Reaction time, switching off safety outputs via safety inputs, maximum | 1,5 ms
Gross weight | 586 g
General data - Features
Power to unlock | Ja
Solenoid interlock monitored | Ja
Manual release | Ja
Short circuit detection | Ja
Cross-circuit detection | Ja
Series-wiring | Ja
Safety functions | Ja
Integral system diagnostics, status | Ja
Number of safety contacts | 2
<table><tr><td>Safety classification</td></tr></table>
Vorschriften | EN ISO 13849-1 EN IEC 61508
Safety classification - Interlocking function
Performance Level, up to | e
Category | 4
PFH value | 1,90 x 10⁻⁹ /h
PFD value | 1,60 x 10⁻⁴
Safety Integrity Level (SIL), suitable for applications in | 3
Mission time | 20 Year(s)
Safety classification - Guard locking function
Performance Level, up to | d
Category | 2
PFH value | 1,00 x 10⁻⁸ /h
PFD value | 8,90 x 10⁻⁴
Safety Integrity Level (SIL), suitable for applications in | 2
Mission time | 20 Year(s)
Mechanical data
Mechanical life, minimum | 1.000.000 Operations
Holding force FZh in accordance with EN ISO 14119 | 2.000 N
Note (clamping force FZh) | 1.000 N in Verbindung mit einem Betätiger AZ/AZM201-B30 für Innenanbau.
Holding force Fmax, maximum | 2.600 N
Note (clamping force Fmax) | 1.300 N in Verbindung mit einem Betätiger AZ/AZM201-B30 für Innenanbau.
Latching force | 30 N
Actuating speed, maximum | 0,2 m/s
Type of the fixing screws | 2x M6
Tightening torque of the fixing screws, maximum | 8 Nm
Tightening torque of the fastening screws for the housing cover, minimum | 0,7 Nm
Tightening torque of the fastening screws for the housing cover, maximum | 1 Nm
Note | Torx T10
Mechanical data - Connection technique
Length of sensor chain, maximum | 200 m
Note (length of the sensor chain) | Leitungslänge und Leitungsquerschnitt verändern den Spannungsfall in Abhängigkeit vom Ausgangsstrom
Note (series-wiring) | Anzahl der Geräte unbegrenzt, externen Leitungsschutz beachten, max. 31 Geräte bei serieller Diagnose SD
Cable entry | 1 x M20
Termination | Schraubklemmen
Cable section, minimum | 0,25 mm²
Cable section, maximum | 1,5 mm²
Note | Alle Angaben einschließlich Aderendhülsen.
Wire cross-section, minimum | 23 AWG
Wire cross-section, maximum | 15 AWG
Wire cross-section | 23 ... 15 AWG
Allowed type of cable | Starr eindrähtig Starr mehrdrähtig Flexibel
Mechanical data - Dimensions
Length of sensor | 50 mm
Width of sensor | 40 mm
Height of sensor | 220 mm
Ambient conditions
Degree of protection | IP66 IP67
Ambient temperature | -25 ... +60 °C
Storage and transport temperature | -25 ... +85 °C
Relative humidity, maximum | 93 %
Note (Relative humidity) | nicht kondensierend nicht vereisend
Resistance to vibrations | 10 … 150 Hz, Amplitude 0,35 mm
Restistance to shock | 30 g / 11 ms
Protection class | III
Permissible installation altitude above sea level, maximum | 2.000 m
Ambient conditions - Insulation values
Rated insulation voltage Ui | 32 VDC
Rated impulse withstand voltage Uimp | 0,8 kV
Overvoltage category | III
Degree of pollution | 3
Electrical data
Operating voltage | 24 VDC -15 % / +10 % (stabilisiertes PELV-Netzteil)
No-load supply current I0, typical | 50 mA
Current consumption with magnet ON, average | 200 mA
Current consumption with magnet ON, peak | 700 mA / 100 ms
Rated operating voltage | 24 VDC
Operating current | 1.200 mA
Required rated short-circuit current | 100 A
External wire and device fuse rating | 4A gG
Time to readiness, maximum | 4.000 ms
Switching frequency, maximum | 1 Hz
Electrical data - Magnet control
Designation, Magnet control | IN
Switching thresholds | -3 V … 5 V (Low) 15 V … 30 V (High)
Current consumption at 24 V | 10 mA
Magnet switch-on time | 100 %
Test pulse duration, maximum | 5 ms
Test pulse interval, minimum | 40 ms
Classification ZVEI CB24I, Sink | C0
Classification ZVEI CB24I, Source | C1 C2 C3
Electrical data - Safety digital inputs
Designation, Safety inputs | X1 und X2
Switching thresholds | −3 V … 5 V (Low) 15 V … 30 V (High)
Current consumption at 24 V | 5 mA
Test pulse duration, maximum | 1 ms
Test pulse interval, minimum | 100 ms
Classification ZVEI CB24I, Sink | C1
Classification ZVEI CB24I, Source | C1 C2 C3
Electrical data - Safety digital outputs
Designation, Safety outputs | Y1 und Y2
Rated operating current (safety outputs) | 250 mA
Design of control elements | kurzschlussfest, p-schaltend
Voltage drop Ud, maximum | 2 V
Leakage current Ir, maximum | 0,5 mA
Voltage, Utilisation category DC-13 | 24 VDC
Current, Utilisation category DC-13 | 0,25 A
Test pulse interval, typical | 1000 ms
Test pulse duration, maximum | 0,5 ms
Classification ZVEI CB24I, Source | C2
Classification ZVEI CB24I, Sink | C1 C2
Electrical data - Diagnostic outputs
Designation, Diagnostic outputs | OUT
Operating current | 50 mA
Design of control elements | kurzschlussfest, p-schaltend
Voltage drop Ud, maximum | 4 V
Voltage, Utilisation category DC-13 | 24 VDC
Current, Utilisation category DC-13 | 0,05 A
Status indication
Note (LED switching conditions display) | Betriebszustand: gelbe LED Fehler Funktionsstörung: rote LED Versorgungsspannung UB: grüne LED
Scope of delivery
Scope of delivery | Der Betätiger ist nicht im Lieferumfang enthalten. Dreikantschlüssel für AZM 201
Accessory
Recommendation (actuator) | AZ/AZM201-B1 AZ/AZM201-B30
Note
Note (General) | Die entsperrte Schutzeinrichtung kann, solange die Betätigereinheit in der Sicherheitszuhaltung eingeführt bleibt, wieder gesperrt werden. Die Sicherheitsausgänge werden erneut eingeschaltet, somit ist ein Öffnen der Schutzeinrichtung nicht erforderlich.
Schmersal India Pvt. Ltd., Plot No - G-7/1, Ranjangaon MIDC, Tal. - Shirur, Dist.- Pune 412 220
Die genannten Daten und Angaben wurden sorgfältig geprüft. Abbildungen können vom Original abweichen. Weitere technische Daten finden Sie in der Betriebsanleitung. Technische Änderungen und Irrtümer vorbehalten.
Generiert am: 29.03.2025, 05:37