## Worksheet
AZM300B-I2-ST-1P2P-A-DU
| Repeated individual coding with RFID technology Coding level "High" according to ISO 14119 Connector M12, 8-pole Power to lock Actuator monitored Diagnostic output Hygienic design Protection class IP 69 Suitable for mounting to profile systems | Thermoplastic enclosure RFID-technology for needs-based protection against tampering 3 different directions of actuation Compact design 3 LEDs to show operating conditions Suitable for hinged and sliding guards Series-wiring Manual release
Ordering data
Note (Delivery capacity) | Nicht mehr lieferbar!
Product type description | AZM300B-I2-ST-1P2P-A-DU
Article number (order number) | 103044798
EAN (European Article Number) | 4030661563732
eCl@ss number, version 12.0 | 27-27-26-03
eCl@ss number, version 11.0 | 27-27-26-03
eCl@ss number, version 9.0 | 27-27-26-03
ETIM number, version 7.0 | EC002593
ETIM number, version 6.0 | EC002593
Approvals - Standards
Certificates | TÜV cULus ECOLAB FCC IC UKCA ANATEL
General data
Standards | EN ISO 13849-1 EN ISO 14119 EN IEC 60947-5-3 EN IEC 61508
Coding | Individuelle Codierung, mehrfach anlernbar
Coding level according to EN ISO 14119 | hoch
Working principle | RFID
Frequency band RFID | 125 kHz
Transmitter output RFID, maximum | -6 dB/m
Housing material | Kunststoff, glasfaserverstärkter Thermoplast
Duration of risk, maximum | 200 ms
Reaction time, switching off safety outputs via actuator, maximum | 100 ms
Reaction time, switching off safety outputs via safety inputs, maximum | 1,5 ms
Gross weight | 550 g
General data - Features
Power to lock | Ja
Actuator monitored | Ja
Latching | Ja
Manual release | Ja
Short circuit detection | Ja
Cross-circuit detection | Ja
Series-wiring | Ja
Safety functions | Ja
Integral system diagnostics, status | Ja
Number of actuating directions | 3
Number of fail-safe digital outputs | 2
<table><tr><td>Safety classification</td></tr></table>
Vorschriften | EN ISO 13849-1 EN IEC 61508
Safety classification - Interlocking function
Performance Level, up to | e
Category | 4
PFH value | 5,20 x 10⁻¹⁰ /h
PFD value | 4,50 x 10⁻⁵
Safety Integrity Level (SIL), suitable for applications in | 3
Mission time | 20 Year(s)
Mechanical data
Mechanical life, minimum | 1.000.000 Operations
Note (Mechanical life) | Bei Verwendung als Türanschlag: ≥ 50.000 Schaltspiele (Türmassen ≤ 5 kg und Betätigungsgeschwindigkeit ≤ 0,5 m/s)
Angular misalignment between solenoid interlock and actuator, maximum | 2 °
Holding force FZh in accordance with EN ISO 14119 | 1.150 N
Holding force Fmax, maximum | 1.500 N
Latching force, adjustable, position 1 | 25 N
Latching force, adjustable, position 2 | 50 N
Type of the fixing screws | 2x M6
Tightening torque of the fixing screws, minimum | 6 Nm
Tightening torque of the fixing screws, maximum | 7 Nm
Mechanical data - Switching distances according EN IEC 60947-5-3
Switch distance, typical | 2 mm
Assured switching distance &quot;ON&quot; Sao | 1 mm
Assured switching distance &quot;OFF&quot; Sar | 20 mm
Mechanical data - Connection technique
Length of sensor chain, maximum | 200 m
Note (length of the sensor chain) | Leitungslänge und Leitungsquerschnitt verändern den Spannungsfall in Abhängigkeit vom Ausgangsstrom
Note (series-wiring) | Anzahl der Geräte unbegrenzt, externen Leitungsschutz beachten, max. 31 Geräte bei serieller Diagnose SD
Termination | Steckverbinder M12, 8-polig, A-codiert
Mechanical data - Dimensions
Length of sensor | 120 mm
Width of sensor | 87,5 mm
Height of sensor | 35 mm
Ambient conditions
Degree of protection | IP66 IP67 IP69
Ambient temperature | +0 ... +60 °C
Storage and transport temperature | -10 ... +90 °C
Relative humidity, maximum | 93 %
Note (Relative humidity) | nicht kondensierend nicht vereisend
Resistance to vibrations | 10 … 150 Hz, Amplitude 0,35 mm
Restistance to shock | 30 g / 11 ms
Protection class | III
Permissible installation altitude above sea level, maximum | 2.000 m
Ambient conditions - Insulation values
Rated insulation voltage Ui | 32 VDC
Rated impulse withstand voltage Uimp | 0,8 kV
Overvoltage category | III
Degree of pollution | 3
Electrical data
Operating voltage | 24 VDC -15 % / +10 % (stabilisiertes PELV-Netzteil)
No-load supply current I0, typical | 100 mA
Current consumption with magnet ON, average | 200 mA
Current consumption with magnet ON, peak | 350 mA / 200 ms
Rated operating voltage | 24 VDC
Operating current | 800 mA
Required rated short-circuit current | 100 A
External wire and device fuse rating | 2A gG
Time to readiness, maximum | 5.000 ms
Switching frequency, maximum | 0,5 Hz
Utilisation category DC-12 | 24 VDC / 0,05 A
Electrical fuse rating, maximum | 2 A
Electrical data - Magnet control
Designation, Magnet control | IN
Switching thresholds | -3 V … 5 V (Low) 15 V … 30 V (High)
Current consumption at 24 V | 10 mA
Magnet switch-on time | 100 %
Test pulse duration, maximum | 5 ms
Test pulse interval, minimum | 40 ms
Classification ZVEI CB24I, Sink | C0
Classification ZVEI CB24I, Source | C1 C2 C3
Electrical data - Safety digital inputs
Designation, Safety inputs | X1 und X2
Switching thresholds | −3 V … 5 V (Low) 15 V … 30 V (High)
Current consumption at 24 V | 5 mA
Test pulse duration, maximum | 1 ms
Test pulse interval, minimum | 100 ms
Classification ZVEI CB24I, Sink | C1
Classification ZVEI CB24I, Source | C1 C2 C3
Electrical data - Safety digital outputs
Designation, Safety outputs | Y1 und Y2
Design of control elements | kurzschlussfest, p-schaltend
Voltage drop Ud, maximum | 2 V
Leakage current Ir, maximum | 0,5 mA
Voltage, Utilisation category DC-12 | 24 VDC
Current, Utilisation category DC-12 | 0,25 A
Voltage, Utilisation category DC-13 | 24 VDC
Current, Utilisation category DC-13 | 0,25 A
Test pulse interval, typical | 1000 ms
Test pulse duration, maximum | 0,5 ms
Classification ZVEI CB24I, Source | C2
Classification ZVEI CB24I, Sink | C1 C2
Electrical data - Diagnostic outputs
Designation, Diagnostic outputs | OUT
Design of control elements | kurzschlussfest, p-schaltend
Voltage drop Ud, maximum | 2 V
Voltage, Utilisation category DC-12 | 24 VDC
Current, Utilisation category DC-12 | 0,05 A
Voltage, Utilisation category DC-13 | 24 VDC
Current, Utilisation category DC-13 | 0,05 A
Status indication
Note (LED switching conditions display) | Betriebszustand: gelbe LED Fehler Funktionsstörung: rote LED Versorgungsspannung UB: grüne LED
Pin assignment
PIN 1 | A1 Versorgungsspannung Ub
PIN 2 | X1 Sicherheitseingang 1
PIN 3 | A2 GND
PIN 4 | Y1 Sicherheitsausgang 1
PIN 5 | OUT Diagnoseausgang
PIN 6 | X2 Sicherheitseingang 2
PIN 7 | Y2 Sicherheitsausgang 2
PIN 8 | IN Magnetansteuerung
Scope of delivery
Scope of delivery | Der Betätiger ist nicht im Lieferumfang enthalten.
Accessory
Recommendation (actuator) | AZ/AZM300-B1
Note
Note (General) | Für Türen, die bündig mit dem Türrahmen abschließen, kann die optionale Montageplatte MP-AZ/AZM300-1 verwendet werden. Für Glas- und Makrolontüren kann der optionale Montagesatz MS-AZ/AZM300-B1-1 verwendet werden. Die entsperrte Schutzeinrichtung kann, solange die Betätigereinheit in der Sicherheitszuhaltung eingeführt bleibt, wieder gesperrt werden. Die Sicherheitsausgänge werden erneut eingeschaltet, somit ist ein Öffnen der Schutzeinrichtung nicht erforderlich.
Schmersal India Pvt. Ltd., Plot No - G-7/1, Ranjangaon MIDC, Tal. - Shirur, Dist.- Pune 412 220
Die genannten Daten und Angaben wurden sorgfältig geprüft. Abbildungen können vom Original abweichen. Weitere technische Daten finden Sie in der Betriebsanleitung. Technische Änderungen und Irrtümer vorbehalten.
Generiert am: 31.03.2025, 14:55