## Worksheet
ZV10H 235-11Z-M20
| Snap action with constant contact pressure up to switching point 1 Cable entry M 20 x 1.5 Metal enclosure Wide range of alternative actuators Good resistance to oil and petroleum spirit | 30 mm x 63,5 mm x 30 mm Actuator heads can be repositioned by 4 x 90° Mounting details to EN 50047 only for positioning tasks Lever angle adjustable in 10° steps
Ordering data
Product type description | ZV10H 235-11Z-M20
Article number (order number) | 131168162
EAN (European Article Number) | 8905236102929
eCl@ss number, version 12.0 | 27-27-06-01
eCl@ss number, version 11.0 | 27-27-06-01
eCl@ss number, version 9.0 | 27-27-06-01
ETIM number, version 7.0 | EC000030
ETIM number, version 6.0 | EC000030
Approvals - Standards
Certificates | cULus CCC
General data
Standards | BG-GS-ET-15 EN ISO 13849-1 EN IEC 60947-5-1
Housing construction form | Vakiorakenne
Housing material | Metalli, sinkkivalu
Lever material | Metalli
Material of the rod | Muovi
Gross weight | 210 g
General data - Features
Number of auxiliary contacts | 1
Number of safety contacts | 1
<table><tr><td>Safety classification</td></tr></table>
Vorschriften | EN ISO 13849-1
Mission time | 20 Year(s)
Safety classification - Safety outputs
B10D Normally-closed contact (NC) | 20 000 000 Operations
Mechanical data
Actuating element | Puikkovipu
Mechanical life, minimum | 20 000 000 Operations
Actuating speed, minimum | 687 mm/min
Actuating speed, maximum | 1 m/s
Note (Actuating speed) | Liikenopeus, kun ohjauskulma on 30° kytkimen akseliin
Actuating torque, minimum | 0,2 Nm
Mechanical data - Connection technique
Termination | Ruuviliitäntä M20 x 1.5
Cable section, minimum | 0,75 mm²
Cable section, maximum | 2,5 mm²
Note | Kaapelitiedoissa johtimet ovat holkitettuja.
Mechanical data - Dimensions
Length x Width x Height | Anturin korkeus: 98.5 mm (ilman tankoa)
Length of sensor | 43,5 mm
Width of sensor | 30 mm
Ambient conditions
Degree of protection | IP65 IP67
Ambient temperature | -30 ... +80 °C
Ambient conditions - Insulation values
Rated insulation voltage Ui | 500 V
Rated impulse withstand voltage Uimp | 6 kV
Electrical data
Thermal test current | 10 A
Required rated short-circuit current | 1 000 A
Utilisation category AC-15 | 230 VAC
Utilisation category AC-15 | 4 A
Utilisation category DC-13 | 24 VDC
Utilisation category DC-13 | 1 A
Switching element | Sulkeutuva kosketin (NO), avautuva kosketin (NC)
Switching principle | Momenttikosketin
Bounce duration, maximum | 3 ms
Maximale Schalthäufigkeit | 5 000 /h
Switchover time, maximum | 5,5 ms
Material of the contacts, electrical | Hopea
Schmersal India Pvt. Ltd., Plot No - G-7/1, Ranjangaon MIDC, Tal. - Shirur, Dist.- Pune 412 220
Tiedot ja arvot on tarkastettu huolellisesti. Kuvat voivat poiketa alkuperäisestä. Tarkemmat tekniset tiedot löytyvät manuaalista. Pidätämme oikeuden teknisiin muutoksiin ja virheisiin.
Luotu: 4.4.2025 12.22