## Worksheet
TFH 232-20
| 2 Contacts Protective shield with wide opening Also available as safety foot switch Low operating height of pedal | Cable entry M 20 x 1.5 High level of stability Metal enclosure single-pedal types
Ordering data
Product type description | TFH 232-20
Article number (order number) | 151181531
EAN (European Article Number) | 4030661528823
eCl@ss number, version 12.0 | 27-37-12-18
eCl@ss number, version 11.0 | 27-37-12-18
eCl@ss number, version 9.0 | 27-37-12-18
ETIM number, version 7.0 | EC001258
ETIM number, version 6.0 | EC001258
Approvals - Standards
Certificates | cULus CCC
General data
Standards | BG-GS-ET-15 DIN VDE 0660-200 EN IEC 60947-5-1
Housing material | Alumínio
Housing coating material | revestimento eletrostático
Material of the housing cover | Alumínio
Material of the pedal | Plástico, termoplástico reforçado com fibra de vidro
Material of the protective shield | Alumínio
Colour of the housing | RAL 9006 (Alumínio branco)
Gross weight | 1 993 g
General data - Features
Protective shield | Sim
Probing possible | Sim
Number of normally open (NO) | 2
Mechanical data
Mechanical life, minimum | 1 000 000 Operations
Mechanical data - Connection technique
Termination | Ligação por parafuso M20 x 1.5
Cable section, maximum | 1 x 2,5 mm²
Note | Todas as especificações incluindo ponteiras de cabo.
Mechanical data - Dimensions
Width | 170 mm
Height | 189 mm
Depth | 274 mm
Ambient conditions
Degree of protection | IP65
Ambient temperature | -25 ... +70 °C
Ambient conditions - Insulation values
Rated insulation voltage Ui | 500 V
Rated impulse withstand voltage Uimp | 6 kV
Electrical data
Thermal test current | 10 A
Utilisation category AC-15 | 230 VAC
Utilisation category AC-15 | 4 A
Utilisation category DC-13 | 24 VDC
Utilisation category DC-13 | 1 A
Switching element | Contacto normalmente aberto (NA)
Switching principle | Comutação lenta
Schmersal India Pvt. Ltd., Plot No - G-7/1, Ranjangaon MIDC, Tal. - Shirur, Dist.- Pune 412 220
Os dados e informações anteriores foram verificados cuidadosamente. As imagens podem ser diferentes do original. Mais informações técnicas podem ser encontradas nos manuais de instruções. Sujeito a modificações técnicas e erros.
Gerado em 28/03/2025 20:00