## Worksheet
BNS 33-02Z-2187 10,0M
| Thermoplastic enclosure Concealed mounting possible Insensitive to transverse misalignment 88 mm x 25 mm x 13 mm | Long life no mechanical wear Insensitive to soiling
Ordering data
Product type description | BNS 33-02Z-2187 10,0M
Article number (order number) | 101141475
EAN (European Article Number) | 4030661122045
eCl@ss number, version 12.0 | 27-27-44-01
eCl@ss number, version 11.0 | 27-27-24-02
eCl@ss number, version 9.0 | 27-27-24-02
ETIM number, version 7.0 | EC002544
ETIM number, version 6.0 | EC002544
Approvals - Standards
Certificates | cULus
General data
Standards | BG-GS-ET-14 EN IEC 60947-5-3
Coding level according to EN ISO 14119 | gering
Working principle | magnetisch
Installation conditions (mechanical) | nicht bündig
Housing material | Kunststoff, glasfaserverstärkter Thermoplast
Gross weight | 365 g
General data - Features
Coding | Ja
Prerequisite evaluation unit | Ja
Number of normally closed (NC) | 2
<table><tr><td>Safety classification</td></tr></table>
Vorschriften | EN ISO 13849-1
Mission time | 20 Year(s)
Safety classification - Safety outputs
B10D Normally-closed contact (NC) | 25.000.000 Operations
Mechanical data
Actuating element | Magnet
Direction of motion | Frontal zur aktiven Fläche
Mechanical data - Switching distances according EN IEC 60947-5-3
Assured switching distance &quot;ON&quot; Sao | 5 mm 8 mm
Assured switching distance &quot;OFF&quot; Sar | 15 mm 18 mm
Note (Repeat accuracy R) | Wiederholgenauigkeit R ≤ 0,1 x Sao
Mechanical data - Connection technique
Length of cable | 10 m
Termination | Leitung
Wire cross-section | 0,25 mm2
Wire cross-section | 23 AWG
Material of the Cable mantle | PVC
Mechanical data - Dimensions
Length of sensor | 13 mm
Width of sensor | 88 mm
Height of sensor | 25 mm
Ambient conditions
Degree of protection | IP67
Ambient temperature | -25 ... +70 °C
Storage and transport temperature | -25 ... +70 °C
Resistance to vibrations | 10 … 55 Hz, Amplitude 1 mm
Restistance to shock | 30 g / 11 ms
Electrical data
Switching current, maximum | 0,25 A
Switching capacity, maximum | 3 W
Switching element | 2 Öffner (NC)
Switching frequency, maximum | 5 Hz
Electrical data - Digital Output
Design of control elements | Sonstige, Reedkontakt
Scope of delivery
Scope of delivery | Der Betätiger ist nicht im Lieferumfang enthalten.
Accessory
Recommendation (actuator) | BPS 33-2326 BPS 33
Recommended safety switchgear | SRB-E-301ST SRB-E-201LC
Note
Note (General) | Darstellung der Kontaktsymbole bei geschlossener Schutzeinrichtung. Die Kontaktbelegungen bei den Ausführungen mit oder ohne LED sind identisch.
Schmersal India Pvt. Ltd., Plot No - G-7/1, Ranjangaon MIDC, Tal. - Shirur, Dist.- Pune 412 220
Die genannten Daten und Angaben wurden sorgfältig geprüft. Abbildungen können vom Original abweichen. Weitere technische Daten finden Sie in der Betriebsanleitung. Technische Änderungen und Irrtümer vorbehalten.
Generiert am: 02.04.2025, 07:37