## Worksheet
PS116-Z11-LR500-R200
Snap action 1 Normally open contact (NO) / 1 Opener (NC) Pre-wired cable right, 5 m Thermoplastic enclosure Symmetric enclosure Protection class IP66, IP67 plastic roller Ø 9,5 mm
Ordering data
Product type description | PS116-Z11-LR500-R200
Article number (order number) | 103045095
EAN (European Article Number) | 4030661564357
eCl@ss number, version 12.0 | 27-27-26-01
eCl@ss number, version 11.0 | 27-27-26-01
eCl@ss number, version 9.0 | 27-27-26-01
ETIM number, version 7.0 | EC000030
ETIM number, version 6.0 | EC000030
Approvals - Standards
Certificates | cULus CCC
General data
Standards | EN IEC 60947-5-1
Housing construction form | 标准结构设计
Actuator type to EN 50047 | c
Housing material | 塑料，玻璃纤维加固热塑塑料，压铸锌，铬
Active area | 金属薄膜
Gross weight | 352 g
General data - Features
Safety functions | 是
Number of auxiliary contacts | 1
Number of safety contacts | 1
<table><tr><td>Safety classification</td></tr></table>
Vorschriften | EN ISO 13849-1
B10D Normally-closed contact (NC) | 20,000,000 Operations
B10D Normally-open contact (NO) | 1,000,000 Operations
Note | 在10% Ie 及阻性负载时
Mission time | 20 Year(s)
Mechanical data
Actuating element | 滚轮直杆 R200
Roller material | 塑料
Mechanical life, minimum | 10,000,000 Operations
Actuating force, minimum | 10 N
Positive break force, minimum | 40 N
Actuating speed, minimum | 10 mm/min
Actuating speed, maximum | 0.5 m/s
Note (Actuating speed) | 操作角度30°至开关轴的操动速度
Actuating torque, minimum | 0.2 Nm
Positive break torque | 0.6 Nm
Mechanical data - Connection technique
Length of cable | 5 m
Termination | 预布线电缆 电缆，4芯
Wire cross-section | 0.5 mm2
Cable type | LiYY
Terminal (mechanical) | 右面
Mechanical data - Dimensions
Length of sensor | 16.6 mm
Width of sensor | 31 mm
Height of sensor | 74.1 mm
Diameter of Castor | 9.5 mm
Ambient conditions
Degree of protection | IP66 IP67
Ambient temperature | -30 ... +80 °C
Protection class | II
Ambient conditions - Insulation values
Rated insulation voltage Ui | 300 V
Rated impulse withstand voltage Uimp | 4 kV
Degree of pollution | 3
Electrical data
Required rated short-circuit current | 400 A
Utilisation category AC-15 | 240 VAC
Utilisation category DC-13 | 24 VDC
Utilisation category DC-13 | 1.5 A
Switching element | 1个NO 触点， 1个NC 触点
Switching principle | 速动型
Bounce duration, maximum | 3 ms
Maximale Schalthäufigkeit | 5,000 /h
Switchover time, maximum | 5.5 ms
Material of the contacts, electrical | 银
Schmersal India Pvt. Ltd., Plot No - G-7/1, Ranjangaon MIDC, Tal. - Shirur, Dist.- Pune 412 220
所涉及的详细信息和数据已经过仔细检查。 图像可能与原始图像有所不同。 您可在说明书中进一步获得技术数据。 可能会有技术修改和错误。
生成日期 2025/4/5 上午11:59