## Worksheet
BNS 16-12ZR-ST1
| Connector M12, 8-pole Thermoplastic enclosure Suitable for food processing industry Concealed mounting possible 52 mm x 90 mm x 32 mm | Long life no mechanical wear Insensitive to transverse misalignment Insensitive to soiling Coded reed contact safety switch
Ordering data
Product type description | BNS 16-12ZR-ST1
Article number (order number) | 101214058
EAN (European Article Number) | 4030661397603
eCl@ss number, version 12.0 | 27-27-44-01
eCl@ss number, version 11.0 | 27-27-24-02
eCl@ss number, version 9.0 | 27-27-24-02
ETIM number, version 7.0 | EC002544
ETIM number, version 6.0 | EC002544
Approvals - Standards
Certificates | cULus
General data
Standards | BG-GS-ET-14 EN IEC 60947-5-3
Coding level according to EN ISO 14119 | gering
Working principle | magnetisch
Installation conditions (mechanical) | nicht bündig
Housing material | Kunststoff, glasfaserverstärkter Thermoplast
Gross weight | 175 g
General data - Features
Coding | Ja
Prerequisite evaluation unit | Ja
Number of normally closed (NC) | 2
Number of normally open (NO) | 1
<table><tr><td>Safety classification</td></tr></table>
Vorschriften | EN ISO 13849-1
Mission time | 20 Year(s)
Safety classification - Safety outputs
B10D- Value Normally-closed contact/Normally open contact (NC/NO) | 25.000.000 Operations
Mechanical data
Active area | rechtsseitig
Actuating element | Magnet
Direction of motion | Frontal zur aktiven Fläche
Mechanical data - Switching distances
Assured switching distance &quot;ON&quot; Sao | 8 mm
Assured switching distance &quot;OFF&quot; Sar | 18 mm
Note (switching distance) | Alle Angaben der Schaltabstände gemäß EN IEC 60947-5-3
Mechanical data - Connection technique
Connector position | Mittig
Termination | Steckverbinder M12
Mechanical data - Dimensions
Length of sensor | 39,5 mm
Width of sensor | 55 mm
Height of sensor | 107 mm
Ambient conditions
Degree of protection | IP67
Ambient temperature | -25 ... +70 °C
Storage and transport temperature | -25 ... +70 °C
Resistance to vibrations | 10 … 55 Hz, Amplitude 1 mm
Restistance to shock | 30 g / 11 ms
Electrical data
Switching voltage, maximum | 100 VAC
Switching voltage, maximum | 100 VDC
Switching current, maximum | 0,4 A
Switching capacity, maximum | 10 W
Switching element | 1 Schließer (NO), 2 Öffner (NC)
Switching frequency, maximum | 5 Hz
Electrical data - Digital Output
Design of control elements | Sonstige, Reedkontakt
Scope of delivery
Scope of delivery | Der Betätiger ist nicht im Lieferumfang enthalten.
Accessory
Recommendation (actuator) | BPS 16
Recommended safety switchgear | SRB-E-301ST SRB-E-201LC
Note
Note (General) | Darstellung der Kontaktsymbole bei geschlossener Schutzeinrichtung.
Schmersal India Pvt. Ltd., Plot No - G-7/1, Ranjangaon MIDC, Tal. - Shirur, Dist.- Pune 412 220
Die genannten Daten und Angaben wurden sorgfältig geprüft. Abbildungen können vom Original abweichen. Weitere technische Daten finden Sie in der Betriebsanleitung. Technische Änderungen und Irrtümer vorbehalten.
Generiert am: 23.04.2025, 22:44