## Worksheet
ACTUATOR AZ/AZM 415-B2
Particularly suitable for hinged guards For very smal actuating radii in line with the plane of the actuator
Ordering data
Product type description | AKTYWATOR AZ/AZM 415-B2
Article number (order number) | 101144796
EAN (European Article Number) | 4030661134307
eCl@ss number, version 12.0 | 27-27-26-06
eCl@ss number, version 11.0 | 27-27-26-06
eCl@ss number, version 9.0 | 27-27-26-06
ETIM number, version 7.0 | EC001487
ETIM number, version 6.0 | EC001487
General data
Gross weight | 160 g
Mechanical data
Actuating radius, minimum | 250 mm
Actuator | prosty elastyczny
Shearing force | 25 000 N
Note
Note (General) | Oś zawiasu powinna znajdować się 36 mm powyżej górnej krawędzi wyłącznika bezpieczeństwa, w tej samej płaszczyźnie Demontażowi aktywatora można zapobiec wsuwając kołki ustalające w przygotowane fabrycznie otwory. Włożenie kołków zapobiega demontażowi aktywatora. Aktywator można ustawić w dowolnej pozycji przy pomocy klucza sześciokątnego „a”. Aktywator ten może być także używany w drzwiach przesuwnych. Promień prowadzenia regulowany do minimum 250, przy pomocy klucza sześciokątnego 4 A/F
Schmersal India Pvt. Ltd., Plot No - G-7/1, Ranjangaon MIDC, Tal. - Shirur, Dist.- Pune 412 220
Dane zostały starannie sprawdzone. Zdjęcia mogą odbiegać od rzeczywistości. Dalsze dane techniczne znajdują się w instrukcji obsługi. Możliwe są zmiany i błędy techniczne.
Wygenerowano dnia 29.03.2025, 10:32