## Worksheet
IFL 5-18-10
Metal enclosure AC 2-wire Double-insulated Design M 18 x 1
Ordering data
Product type description | IFL 5-18-10
Article number (order number) | 101141529
EAN (European Article Number) | 4030661122298
eCl@ss number, version 12.0 | 27-27-40-01
eCl@ss number, version 11.0 | 27-27-01-01
eCl@ss number, version 9.0 | 27-27-01-01
ETIM number, version 7.0 | EC002714
ETIM number, version 6.0 | EC002714
Approvals - Standards
Certificates | CCC
General data
Standards | DIN VDE 0660-208 EN IEC 60947-5-2
Housing construction form | sylinder, gjenget
Installation conditions (mechanical) | skylle
Housing material | Messing
Housing coating material | nikkelbelagt
Active area | Plast
Material of the nuts | Messing
Gross weight | 125 g
General data - Features
Integral system diagnostics, status | Ja
Number of cable wires | 2
Mechanical data
Tightening torque of nuts, maximum | 18 Nm
Mechanical data - Switching distances
Nominal switching distance Sn | 5 mm
Note (switching distance) | All switching distances in accordance EN IEC 60947-5-2
Mechanical data - Connection technique
Length of cable | 2 m
Termination | Kabel H03VV-F
Wire cross-section | 0,5 mm2
Material of the Cable mantle | PVC
Mechanical data - Dimensions
ISO thread of the sensor | M18
width across flats | 24 BK
Length of sensor | 76 mm
Ambient conditions
Degree of protection | IP67
Ambient temperature | -25 ... +70 °C
Resistance to vibrations | 10 … 55 Hz, Amplitude 1 mm
Restistance to shock | 30 g / 11 ms
Protection class | II
Ambient conditions - Insulation values
Rated impulse withstand voltage Uimp | 4 kV
Electrical data
Rated supply frequency, minimum | 45 Hz
Rated supply frequency, maximum | 65 Hz
Type of voltage range | AC
Operating current, minimum | 10 mA
Rated operating voltage | 15 ... 250 VAC
Operating current | 500 mA
Switching element | Normalt åpen kontakt (NO)
Protection circuit integrated | induktiv interferensbeskyttelse
Switching frequency, approx. | 10 Hz
Electrical data - Digital Output
Voltage drop Ud, maximum | 4,5 V
Current at Voltage drop Ud | 0,2 A
Design of control elements | Dobbelt wire
Status indication
Note (Integral System Diagnostics, status ) | gul lysdiode
Note
Note (General) | I stedet for muttre kan en monteringsklemme leveres.
Schmersal India Pvt. Ltd., Plot No - G-7/1, Ranjangaon MIDC, Tal. - Shirur, Dist.- Pune 412 220
Data og verdier er kontrollert omhyggelig. Bilder kan avvike fra originalen. Ytterligere tekniske data finner du i manualen. Tekniske modifiseringer og feil kan forkomme.
Generert til 10.04.2025, 04:13